## INDEX
pward@magnet.com.au or pward@net-tech.com.au
From the Private Laboratory of
RF Workshop Disk 2 (Two of Three)
Disk 1 contains material relating to installation, system planning, and matching
Disk 2 covers projects and calculations appropriate to the RF workshop.
Disk 3 covers Antenna modelling (Currently published as XLNEC.ZIP)
| Ver. | 4.12 | Author P.Ward 9/10/96 Revision 9/4/2001
A workbook of useful information for those installing and maintaining communication systems.
This material is prepared from generalised formulas appearing in public sources. Users should verify
all information prior to use. System planning may require more detailed analysis than this material may
allow, and the services of a Communication Engineer should be sought in all cases.
Consequently, Peter Ward expressly disclaims any liability arising
from the use of material contained in this workbook.
It may not be copied (except for backup purposes), distributed, or otherwise traded.
INDEX
1 | PASSIVE FILTERS
2 | HANDY CALCULATIONS
3 | MEMORY JOGGERS
4 | RESISTOR COMBINATIONS
5 | IN LINE MMIC AMPLIFIER
6 | INDUCTOR CALCS
7 | BEAMTILT
8 | QUARTER WAVE TRANSFORMER
9 | MICROPATCH ANTENNA
10 | HELICAL ANTENNA
11 | WINDLOAD, YAGI
12 | WINDLOAD, VERTICAL ANTENNA
13 | STANDARD GAIN ANTENNA
14 | SCOPE
15 | DELAY LINE
16 | ANTENNA GAIN
17 | POWER DIVIDER CALCULATOR
18 | POWER DIVIDER DESIGNER
19 | TRANSFORMER and STUB
20 | POWER METER
21 | NICAD PACK CAPACITY CORRECTION
22 | FOLDED DIPOLE
23 | ANTENNA SCALING
24 | K-FACTOR
25 | NOISE GENERATOR
26 | OP AMP
27 | TDR
28 | RSSI CALIBRATIONS
29 | SLUG COMPENSATION:- CUT OFF CHOKE and CABLE SECTION 1/2 WAVE RADIATORS
30 | THIRD HARMONIC
31 | SWR via ATTENUATOR
32a | ANTENNA GAIN (2) Using MATCHED PAIR
32b | ANTENNA GAIN (2) Using MATCHED PAIR … slightly different methodology
33 | VSWR REFERENCES
34 | ICOM C STUFF
35 | NICAD DISCHARGER in C
36 | GRAPHS in C
37 | PORT READS in C
38 | HANDY C
39 | PORT I_O
40 | OPTO and SMS CONTROL
41 | STRIP INDUCTOR
42 | BICONICAL
43 | COAXIAL GAIN ANTENNA
44 | DDDR
… the next are four ring-ins. Just interesting 'non-rf' projects that have come along lately
45 | COST SHARE
46 | CYLINDER HEAD FLOW BENCH
47 | FOUR PLANE BALANCING
48 | STEPPER MOTOR CALC
Peter Ward
AX2VCI
EXCEL has to be set up correctly to run this workbook.
READ accompanying README.RTF

## README
README
IMPORTANT: Your EXCEL® must also be running with both Analysis Tool Pack and Analysis Tool
Pack-VBA installed. To verify this, select the TOOLS drop down menu from within EXCEL,
select ADD INS, and ensure the small check boxes for Analysis Tool Pack and Analysis Tool
Pack-VBA are showing a cross to indicate that they are loaded. If not, select both and choose
OK on exit to allow EXCEL to load them. This will only have to be done once, as EXCEL will
automatically load them in the future at startup.
If Analysis Tool Pack and Analysis Tool Pack-VBA do not appear in the list of add
ins, this is because your EXCEL 5 has been loaded onto your computer with a 'custom'
installation and the add ins have not been selected. In this case you will need original disks to
allow you to install the missing add ins ready to be loaded as detailed above.
ATVPBAEN.XLA must be also be selected from within the REFERENCES submenu of the OPTIONS menu. This will only be displayed when a module page is displayed, so please go to 'LAST PAGE' before trying. Deselect MISSING:ATVPBAEN.XLA when you select ATVPBAEN.XLA.
NOTE. EXCEL SOMETIMES REVERTS TO LOSING THESE, AND THEY HAVE TO BE RE-REFERENCED!
README.RTF contains a little mor help on correcting the occasional '#NAME' appearing in a cell.
If your graphics card is running in 16 colour mode, some colors on various sheets may appear grainy. In this case select the 256 colour driver for your card.
On some occasions when using the stub matching page, the rings of constant VSWR may not appear , or only partially appear on the impedance charts. This appears to be totally unpredictable, and may relate to system memory, or to Excel itself.
Sheets included in this book should assist in making those basic calculations that are
needed regularly by those working in the RF field. We stress that these calculations are for educative purposes only, and systems should be planned in conjunction with a system engineer.

## 1. PASSIVE FILTER
PASSIVE FILTER DESIGN
1. | BANDPASS, CONSTANT k TYPE
For Audio
| Upper Freq |  | 750 | cps | C1 | 0.04421 | uF
| Lower Freq |  | 600 | cps | C2 | 3.5368 | uF
| I/O impedance |  | 600 | ohm | L1 | 1273.2395 | mH
[5 empty] | L2 | 15.9155 | mH
For RF
| Upper Freq |  | 40 | mHz | C1 | 39.7887 | pF
| Lower Freq |  | 20 | mHz | C2 | 318.3099 | pF
| I/O impedance |  | 50 | ohm | L1 | 0.79577 | uH | or | 795.7747 | nH
[5 empty] | L2 | 0.099472 | uH | or | 99.4718 | nH
| Enter form diam |  | 10 | mm | L1Turns | #NAME? | single spaced
| Enter wire diam |  | 1.2 | mm | L2 Turns | #NAME? | single spaced
| Enter 0 for closewound, 1 for single-spaced |  |  |  |  | 1
2. | LOW PASS, CONSTANT k
Derived Factors for Program Use
[12 empty] | C | 2.1221e-07 | F
[12 empty] | L | 0.076394 | H
Derived Factors for Program Use
[12 empty] | C | 6.3662e-12 | F
[12 empty] | L | 1.5915e-08 | H
| For Audio |  |  |  | LOW PASS PI |  |  | LOW PASS T
| Cutoff Freq |  | 2500 | cps | C1&C2 | 0.1061 | uF | L1 & L2 | 38.1972 | mH
| I/O impedance |  | 600 | ohm | L1 | 76.3944 | mH | C1 | 0.21221 | uF
| For RF |  |  |  | LOW PASS PI |  |  | LOW PASS T
| Cutoff Freq |  | 1000 | mHz | C1 & C2 | 3.1831 | pF | C1 | 6.3662 | pF
| I/O impedance |  | 50 | ohm | L1 | 0.015915 | uH | L1 & L2 | 0.0079577 | uH
3. | DERIVED LOW PASS
Derived Factors for Program Use
[10 empty] | 2.1221e-07 |  | C |  | F
[10 empty] | 0.076394 |  | L |  | H
[10 empty] | 6.6649e-08 |  | CA |  | F
[10 empty] | 1.173e-07 |  | CB |  | F
[10 empty] | 0.042229 |  | LA |  | H
[10 empty] | 0.023994 |  | LB |  | H
Derived Factors for Program Use
[10 empty] | 1.2732e-11 |  | C |  | F
[10 empty] | 3.1831e-08 |  | L |  | H
[10 empty] | 0 |  | CA |  | F
[10 empty] | 8.9108e-12 |  | CB |  | F
| For Audio | [6 empty] | For RF |  | 2.2277e-08 |  | LA |  | H
| Cutoff Freq |  | 2500 | cps | SERIES DERIVED T SECTION
| Freq of MAX atten |  | 3000 | cps | C1 | 0.1173 | uF
| I/O impedance |  | 600 | ohm | L1 & L2 | 21.1143 | mH
| Derived Alpha* |  | 0.55277 |  | L3 | 23.9935 | mH
| Derived Beta** |  | 0.31407
For RF
| Cutoff Freq |  | 500 | mHz | SHUNT DERIVED PI SECTION
| Freq of MAX atten |  | 700 | mHz | C1 & C2 | 4.4554 | pF
| I/O impedance |  | 50 | ohm | C3 | 0 | pF
| Derived Alpha* |  | 0.69985 |  | L1 | 0.022277 | uH
| Derived Beta** |  | 0.18225 |  | or, L1 | 22.2771 | nH
| * Alpha = SQRT(1-(Fc/Fm)2) |  |  | ** Beta =(1 - alpha x alpha) / (4 x alpha)
4. | FIVE ELEMENT CHEBYCHEV LOW PASS, CAPACITOR IN/OUT
NOTE:- Obtain design input figures from ARRL tables or similar.
| Filter Ref Num |  |  |  | 46 | (ARRL Handbook)
| Your chosen Freq Cutoff, from table |  |  |  | 2.57 | (Fco) mHz
| Multiplication factor |  |  |  | 1000 |  |  |  | 1.947
| For Coaxial filters, ID of Outer tube |  |  |  | 11.2 | mm
|  |  |  | Actual design cutoff |  |  |  | 2570 | mHz
Insert Figs from table.
|  |  | F3dB |  | 3.96 | MHz |  | 3960 | MHz
|  |  | F20dB |  | 5.76 | MHz |  | 5760 | MHz
|  |  | F40dB |  | 8.82 | MHz |  | 8820 | MHz
|  |  | Est. VSWR |  | 1.039 |  |  | 1.039
|  |  | C1 & C3 |  | 1000 | pF |  | 1 | pF
|  |  | C2 |  | 2000 | pF |  | 2 | pF
|  |  | L1 & L2 |  | 4.05 | uH |  | 0.00405 | uH
| Your L1 & L2 |  | 0.00405 | uH | This inductance is |  |  | 65.3985 | ohms XL
| Line Imp. |  | 50 | ohms | Line radians |  |  | 0.91805
| Dielectric e |  | 1 |  | Line degrees |  |  | 52.6005
| Freq |  | 2570 | MHz | Length |  |  | 17.0559 | mm
[5 empty] | Element Diam |  |  | #NAME? | mm
| Your C1 & C3 |  | 1 | pF | This capacitance is |  |  | 61.928 | ohms XC
| Line Imp. |  | 7 | ohms | Line radians |  |  | 0.11256
| Dielectric e |  | 1 |  | Line degrees |  |  | 6.449
| Freq |  | 2570 | MHz | Length |  |  | 2.0911 | mm
[5 empty] | Element Diam |  |  | #NAME? | mm
| Your C2 |  | 2 | pF | This capacitance is |  |  | 30.964 | ohms XC
| Line Imp. |  | 7 | ohms | Line radians |  |  | 0.22233
| Dielectric e |  | 1 |  | Line degrees |  |  | 12.7387
| Freq |  | 2570 | MHz | Length |  |  | 4.1306 | mm
[5 empty] | Element Diam |  |  | #NAME? | mm
NEXT SET, FOR 7 ELEMENT CHEBYSHEV FILTERS, MADE OF COAXIAL LINE SECTIONS.
NOTE:- Obtain design input figures from ARRL tables or similar.
| Filter Ref Num (As in ARRL Tables) |  |  |  | 46
| Your chosen Freq Cutoff, from table |  |  |  | 2.57 | (Fco) mHz
| Multiplication factor |  |  |  | 1000 |  |  |  | 1.947
| For Coaxial filters, ID of Outer tube |  |  |  | 11.2 | mm
|  |  |  | Actual design cutoff |  |  |  | 2570 | mHz
|  |  | F3dB |  |  | MHz |  | 0 | MHz
|  |  | F20dB |  |  | MHz |  | 0 | MHz
|  |  | F40dB |  |  | MHz |  | 0 | MHz
|  |  | Est. VSWR |  |  |  |  | 0
|  |  | C1 & C4 |  | 820 | pF |  | 0.82 | pF
|  |  | C2 & C3 |  | 2000 | pF |  | 2 | pF
|  |  | L1 & L3 |  | 4.06 | uH |  | 0.00406 | uH
|  |  | L2 |  | 4.93 | uH |  | 0.00493 | uH
| Your L1 & L3 |  | 0.00406 | uH | This inductance is |  |  | 65.56 | ohms XL
| Line Imp. |  | 50 | ohms | Line radians |  |  | 0.91924
| Dielectric e |  | 1 |  | Line degrees |  |  | 52.6687
| Freq |  | 2570 | MHz | Length |  |  | 17.078 | mm
[5 empty] | Element Diam |  |  | #NAME? | mm
| Your L2 |  | 0.00493 | uH | This inductance is |  |  | 79.6086 | ohms XL
| Line Imp. |  | 50 | ohms | Line radians |  |  | 1.01
| Dielectric e |  | 1 |  | Line degrees |  |  | 57.8682
| Freq |  | 2570 | MHz | Length |  |  | 18.764 | mm
[5 empty] | Element Diam |  |  | #NAME? | mm
| Your C1 & C4 |  | 0.82 | pF | This capacitance is |  |  | 75.5219 | ohms XC
| Line Imp. |  | 7 | ohms | Line radians |  |  | 0.092424
| Dielectric e |  | 1 |  | Line degrees |  |  | 5.2955
| Freq |  | 2570 | MHz | Length |  |  | 1.7171 | mm
[5 empty] | Element Diam |  |  | #NAME? | mm
| Your C2 & C3 |  | 2 | pF | This capacitance is |  |  | 30.964 | ohms XC
| Line Imp. |  | 7 | ohms | Line radians |  |  | 0.22233
| Dielectric e |  | 1 |  | Line degrees |  |  | 12.7387
| Freq |  | 2570 | MHz | Length |  |  | 4.1306 | mm
[5 empty] | Element Diam |  |  | #NAME? | mm
High Pass
Newnes Handbook 1964, p 1-42
Factors appropriate to High Pass calcs.
[7 empty] | Factor C | 2.6526e-12 | F
[7 empty] | Factor L | 6.6315e-09 | H
[7 empty] | Factor L1 | 2.1114e-08 | H
[7 empty] | Factor L2 | 1.1997e-08 | H
[7 empty] | Factor C1 | 4.7987e-12 | F
[7 empty] | Factor C2 | 8.4457e-12 | F
[7 empty] | Alpha | 0.55277
[7 empty] | Beta | 0.31407
For RF
|  | Cutoff Freq |  | 600 | mHz | SERIES DERIVED T SECTION HIGH PASS
|  | Freq of MAX atten |  | 500 | mHz | C1 & C2 | 9.5974 | pF
|  | I/O impedance |  | 50 | ohm | C3 | 8.4457 | pF
[6 empty] | L1 | 0.011997 | uH
[6 empty] | or, L1 | 11.9968 | nH
Low Pass
Newnes Handbook 1963 p 1-41
Factors appropriate to Low Pass calcs.
[7 empty] | Factor C | 1.5916e-11 | F
[7 empty] | Factor L | 3.9789e-08 | H
[7 empty] | Factor L1 | 1.8228e-08 | H
[7 empty] | Factor L2 | 1.7156e-08 | H
[7 empty] | Factor C1 | 6.8624e-12 | F
[7 empty] | Factor C2 | 7.2913e-12 | F
[7 empty] | Alpha | 0.45812
[7 empty] | Beta | 0.43117
For RF
|  | Cutoff Freq |  | 400 | mHz | SERIES DERIVED T SECTION LOW PASS
|  | Freq of MAX atten |  | 450 | mHz
|  | I/O impedance |  | 50 | ohm | C3 (shunt) | 7.2913 | pF
[6 empty] | L1 (shunt) | 0.017156 | uH | or, L1 | 17.1559 | nH
[6 empty] | L2 (series) | 0.0091141 | uH | or, L2 | 9.1141 | nH
For Low Pass, substitute inductor L2 below for each series capacitor in High Pass model above. Relative position of components in shunt leg is transposed.

## 2. HANDY CALCS
HANDY CALCULATIONS
Extravagent decimal places are to allow comparisons, and DO NOT IMPLY AN ATTAINABLE ORDER OF ACCURACY
1. | dBm to mW
| Enter dBm | 12 |  | #NAME? | mW
2. | Ret Loss from SWR
| Enter SWR | 1.44 |  | 14.8787 | dB
3. | SWR from Ret Loss
| Enter Ret Loss (dB) | 12 |  | 1.6709 | SWR
4. | Attenuation from SWR
| Enter SWR | 1.5 |  | 0.17729 | dB
5. | Attenuation from Ret Loss
| Enter Ret Loss | 5 |  | 1.6509 | dB
6. | dBm to V rms, 50 ohm system
| Enter dBm | -68 |  | #NAME? | V rms | #NAME? | uV
|  |  |  | #NAME? | V p/p
|  |  |  | #NAME? | Watts | #NAME? | mW
|  |  |  | #NAME? | dBmV
uV to dBm, 50 Ohm system
| Enter uV | 2 |  | -100.9691 | dBm
7. | Resistive Attenuators
Use this calculator to enter fractional attenuation values and you will find that STANDARD value resistors
can be used to give close matches. ie. 6.6 dB, 4.2 dB,
| Enter dB attn wanted | 4.2 | dB |  | Calculated Ein/Eout | 1.6218
| Line Impedance | 50 | ohm
| 'T' type |  | In/Out arms | 11.8584 | ohm
|  |  | Center Leg | 99.4812 | ohm
| 'Pi' type |  | In/out legs | 25.1304 | ohm
|  |  | Center arm | 210.8208 | ohm
8. | R/C Time Constant
| Enter pF | 500 | Period (T) | 2.35e-05 | Secs
| Enter Ohms | 47000
|  |  | F = 1/T | 42553.1915 | Hz
9. | Output and range from a Voltage Divider
| Va | 5 | Volts
| R1 | 2700 | Ohm | I max | 2.1277 | mA
| R2 (Pot) | 2000 | Ohm | V max | -0.74468 | V
| R3 | 0 | Ohm | V min | -5 | V
| Vb | -5 | Volts | V center | -2.8723 | V
| 10 turn pot will resolve |  |  | 0.57447 | volts per turn
| 10 turn pot will resolve |  |  | 0.015957 | volts per 10 deg.
| 270 deg pot will resolve |  |  | 0.21277 | volts per 10 deg
9. | SWR from measured R and jX
Caution! Before paying too much attention to an SWR measurement, take a look at the Return Loss Uncertainty worksheet!
Accurate VSWR measurement is a Laboratory task.
| Enter R | 33
| Enter jX | 0
| Line Imp | 50
| Calculated SWR | #NAME?
| Ret Loss | #NAME? | dB
10 | DC Clamp voltage for Surge Supressor
Choose next highest available DC Clamp voltage above V peak shown.
| Enter TX Watts | 50
| Enter VSWR | 1.8
| V peak | 127.26 | volts (50 ohm system)
11 | Convert Signal to Noise plus Noise ratio, to Signal to Noise Ratio
| Enter (S+N)/N Ratio | 6
| Calculated S/N | #NAME? | volts (50 ohm system)
12 | Power After Attenuation or Gain Stage
| Enter Power In | 12 | Watts or mW
| Atten or Gain | 20 | dB (Enter Attenuation as a negative dB figure, gain as a positive dB figure)
| Power Out | 1200 | Watts or mW as entered for Power In
13 | True Power in 50 Ohm system when measured with Mismatch Power Head
| Measured Power | 2 | Watts or mW
| Imp. of Head | 60 | Ohms
| SWR | 1.2
| Loss | 0.41393 | dB
| True Power | 2.2 | Watts or mW
14 | Attenuator Needed to Improve Source Match of Generator
| Generator SWR | 2
| Wanted SWR | 1.53
| Attenuator Needed | #NAME? | dB (calculated to nearest 0.1 dB)
15 | Improved Source Match of Generator, by placing Attenuator in Output
| Generator SWR | 2
| Attenuator | 2 | dB
| Effective Source SWR | #NAME? | ( Note:- In practice, this figure cannot exceed attenuator VSWR!)
16 | Coaxial Line Impedance, normal Concentric Line |  |  |  | 16a | Coaxial Line Impedance, Eccentric Core
| Enter ID of Outer | 22 | Inner wire or rod |  |  | Enter ID of Outer | 23.5 | Inner wire or rod
| Enter OD of Inner | 9.5 | Outer sheath or tube |  |  | Enter OD of Inner | 9.5 | Outer sheath or tube
| Dielectric Const | 1 |  |  |  | Dielectric Const | 1
[6 empty] | Centerline Offset | 3
| Calculated Impedance | 50.3285 | ohm |  |  | Calculated Impedance | 50.743 | ohm
17 | Coaxial Line Dimension, Impedance and Inner Known
| Enter OD of inner | 7
| Enter impedance | 25
| Dielectric Const, 'e' | 1
| ID of Outer | #NAME? | mm
18 | Coaxial Line Dimension, Impedance and Outer Known
| Enter ID of outer | 7
| Enter impedance | 25
| Dielectric Const, 'e' | 1
| ID of Outer | #NAME? | mm
19 | Means
| Upper | 400
| Lower | 520
| SQRT(a x b) | 456.0702
| (a + b) / 2 | 460
20 | Lathing. Stock removal |  |  |  | 20a | Grinding. Stock removal for PCB engraving cutter (D form)
| Current Diam | 45 | as measured with calipers, etc |  |  | Current Diam | 2.352 | as measured with micrometer, etc
| Wanted Diam | 17.2 |  |  |  | mm per Minor Div | 0.02
| mm per Minor Div | 0.025 |  |  |  | First wind table back so initial forward move removes backlash.
Next, move cutter to wheel until first touch
| Move tool in | 556 | Minor Divisions |  |  | Then move in | 58.8 | Minor Divisions
| or | 55.6 | Major Divisions |  |  | Which gives a cut of half the diameter.
21 | Delay Line length
| Cable VF as % | 66 | %
| Nanoseconds wanted | 10 | ns
| Feet needed | 6.4961 | ft
| Millimeters needed | 1980 | mm
22 | Convert Grains to Grams |  |  | 22a | Convert Grams to Grains |  |  | 22b | Convert Thou. to mm
| Enter Grains | 9.5 |  |  | Enter Grams | 0.5 |  |  | Enter Thou. | 20
| grams | 0.61568 |  |  | grains | 7.715 |  |  | mm | 0.508
Note:- A Separate Worksheet, 'Resistor Combinations' allows series or parallel combinations of any desired value.
Hint:- When a small mass is to be weighed, suitable scales are hard to find. Persons reloading cartridges use very accurate powder scales, measuring in grains. Hence the conversion above.

## 3. MEMORY JOGGERS
MEMORY JOGGERS
1. CAPACITOR TERMINOLOGY
1.0 uF = 1,000,000 pF = 1000 n = 105
0.1 uF = 100,000 pF = 100 n = 104
0.01 uF = 10,000 pF = 10 n = 103
0.001 uF= 1,000 pF = 1 n = 1n0 = 102
0.0001 uF = 100 pF = 101
2. FIVE BAND RESISTOR COLOR CODE
| FIRST | SECOND | THIRD | FOURTH | FIFTH
| 1st DIGIT | 2nd DIGIT | 3rd DIGIT | MULTIPLIER | TOLERANCE
| BLACK 0 | BLACK 0 | BLACK 0 | 1
| BROWN 1 | BROWN 1 | BROWN 1 | 10 | 1%
| RED 2 | RED 2 | RED 2 | 100 | 2%
| ORANGE 3 | ORANGE 3 | ORANGE 3 | 1000
| YELLOW 4 | YELLOW 4 | YELLOW 4 | 10000
| GREEN 5 | GREEN 5 | GREEN 5 | 100000
| BLUE 6 | BLUE 6 | BLUE 6 | 1000000
| VIOLET 7 | VIOLET 7 | VIOLET 7
| GREY 8 | GREY 8 | GREY 8
| WHITE 9 | WHITE 9 | WHITE 9
|  |  |  | GOLD 0.1 | GOLD 5%
|  |  |  | SILVER 0.01 | SILVER 10%

## 4. RESISTOR COMBINATIONS
BEST COMBINATION of COMMON RESISTOR TYPES
to total CLOSEST TO DESIRED VALUE
This sheet seeks closest to wanted value, disregards power share
Enter Wanted Value |  | 9100 | and click calculate button
|  | 8.2 |  |  |  |  | 100
CALCULATED RESULT |  | Value | Power Share |  |  |  | Value | Power Share
Series Pair:- First |  | 820 | 9.091% |  | Parallel Pair:- First |  | 12000 | 76.47%
| Second | 8200 | 90.91% |  |  | Second | 39000 | 23.53%
| Effectively | 9020 | ohm |  |  | Effectively | 9176.4706 | ohm
Note:- Where two combinations offer exactly wanted value, only first is given.
Values are as calculated, do not imply an order of accuracy. Uncertainties are NOT estimated.
CALCULATE STRAPPING RESISTOR to BRING UP VOLTAGE on a LOAD
…...as on stationary Stepper Motor, when voltage across coils is less than originally calculated, and series resistor is to be strapped.
This is a crude approach! Best examine waveforms on motor with scope!
| Source V |  |  | 20 | volts
| Existing Dropper Resistor |  |  | 6.1 | ohms
| Measured Voltage across Dropper |  |  | 14 | volts | Calculated R Load |  | 2.6143 | ie. motor coil res.
| Calculated voltage across Load |  |  | 6 | volts | Calculated R Wanted |  | #NAME?
| Rated, or required voltage across load |  |  | 9 | volts | Strap With |  | 7.3 | ohms
| Calculated Circuit Current |  |  | 2.2951 | amp
CALCULATE E12 SERIES
CALCULATE E24 SERIES
CALCULATE STRAPPING RESISTOR

## 5. IN LINE AMPLIFIER
In Line 'MMIC' Amplifier
All rights to this design reside with the author, PeterWard, 1530 Wy-Yung Calulu Rd, Bairnsdale, Victoria, Australia 3875.
Often an in-line amplifier is needed for small signal RF amplification. The basic format below has been built many times, and, depending on the chip used, provides an amplifier performing well to over 3 GHz. The simple format below can be built in one hour, will cost about $20 in total, and with a HP MSA 038 MMIC will replicate the gain curve in the HP Communications Components Designers Catalogue.
In the simplest format, a section of RG213 line is peeled of outer covering, the copper braid tinned all round for several centimeters, and a sharp knife used to cut a window about 14mm long to expose the center conductor. The knife or a small grinder then cuts away the copper core to allow mounting of the chip capacitors and amplifier chip.
More elaborate models have been built on the same principle with one and two in line amplifiers using 3/8" hard drawn copper outer tubes. In these models either RG213 cores, or cores made from RG213 dielectric and turned rods, have been used, but this method adds the problem of keeping the inner sections captive. Solutions to this are the use of dimples in the outer tube, and use of suitable Loctite compounds. Some brands of RG213 jacks have been found with captive pins which greatly assists in keeping the inner assembly from moving.
To obtain RF shielding at least one connector should be female, allowing a piece of tubing with suitable bosses and grub screws to be slipped over the entire assembly.
Parts List
Amplifier Chip : Hewlett Packard MSA 0385 MODAMP or Mini Circuits MAR-3
Amplifier feed resistor : 220 ohm for 12 volt supply satisfactory for both above amplifiers.
Chip resistors: 2 x 1n
Feed line decoupling capacitor : 10n. Select a small chip with stout leads, as the chip becomes in efect a mounting tag with one leg bonded to the RG213 braid, and the other leg supporting the resistor feeding the chip.
Optional RFC : A small ferrite bead can be slid onto the feed resistor lead at the amplifier end. Alternatively, the lead can be formed into a two turn choke, using a 5/64" diam mandrel. With the resistor and supply voltage as specified, I have not found any value in the RFC
Note. This is not a full constructional article that canvasses all your options. A large range of amplifier chips offering different gains, noise figures, and frequency ranges are on the market. When using cascaded amplifiers, consideration of gain compression figures will be required.

## 6. INDUCTOR CALCS
Inductor and Cavity Calculations
Extravagent decimal places do not imply an order of accuracy
1. | Single Turn Solenoid.
| Enter uH wanted |  | 0.5
| Enter wire diam |  | 0.7 | mm
| Enter form diameter |  | 22 | mm
Calculated turns needed
(a) If closewound |  | #NAME? | turns | #NAME? | mm length | #NAME? | L/D ratio
(b) If single spaced |  | #NAME? | turns | #NAME? | mm length | #NAME? | L/D ratio
Note:- Length to diam ratio for optimum Q is 2.2
Now, to double check, 'Reverse Engineer'!
| Substitute turns from above, into formula per DSE 98/99 Cat, P234 |  |  |  |  | #NAME? | uH for closewound
| (Effectively a double check) |  |  |  |  | #NAME? | uH for spaced
2. | Cavity Filter
For copper, optimal cavity impedance has been experimentally determined at " ID Outer to OD inner" of 3.6
| Enter cavity Inner Diam. |  |  | 15 | mm
| Enter Freq |  |  | 900 | MHz
| Inner Element Diam, ideal |  |  | 4.1508 | mm
| Inner rod length, cap. tuned |  |  | 283.3333 | mm
| 1/4 wave |  |  | 333.3333 | mm
| Tap height |  |  | 50 | mm
| 1/8 wave |  |  | 41.6667 | mm
| Unloaded Q, approx. |  |  | 54.7737
3. | Shorted Lines as Reactances |  |  |  | XL = Z0 Tan(Theta)
| Degrees in Cable |  | Characteristic
| 0 to < 90 | gives | L
| 90 | gives | Parallel resonant or open circuit
| 90 to < 180 | gives | C
| 180 | gives | Series resonant or short
Calculating a wanted reactance
| Enter XL needed |  | 115 | ohms | Line radians | 1.1607
| Line Imp. |  | 50 | ohms | Line degrees | 66.5014
| Line VF |  | 0.66 |  | Length | 70.3381 | mm
| Freq |  | 520 | MHz
Alternative, where a known inductance is needed
| Enter Inductance |  | 0.00059 | uH | This inductance is | 1.7683 | ohms XL
| Line Imp. |  | 50 | ohms | Line radians | 0.035351
| Line VF |  | 0.66 |  | Line degrees | 2.0255
| Freq |  | 477 | MHz | Length | 2.3354 | mm
3. | Open Lines as Reactances |  |  |  | XL = Z0 / Tan(Theta)
| Degrees |  | Characteristic
| 0 to < 90 | gives | C
| 90 | gives | Series resonant or short
| 90 to < 180 | gives | L
| 180 | gives | Parallel resonant or open circuit
Calculating a wanted reactance
| Enter XC needed |  | 48.2 | ohms | Line radians | 0.18259
| Line Imp. |  | 8.9 | ohms | Line degrees | 10.4617
| Line VF |  | 0.8 |  | Length | 1.1624 | mm
| Freq |  | 6000 | MHz
Alternative, where a known capacitance is needed
| Enter Capacitance |  | 2.45 | pF | This capacitance is | 136.187 | ohms XC
| Line Imp. |  | 50 | ohms | Line radians | 0.35186
| Line VF |  | 0.66 |  | Line degrees | 20.1603
| Freq |  | 477 | MHz | Length | 23.2456 | mm
The generally accepted upper limit of accuracy for this formula, giving wanted microhenries, is 60 MHz.

## 7. BEAMTILT
BEAMTILT
A program to calculate cable sections to allow beamtilt in vertically stacked yagis and colinears.
Caution:- Actual beamtilt may not be as calculated as interaction of stacked yagis is not a balanced one.
Pattern and sidelobe formation should be field verified, or may be modelled on a sophisticated modelling program
| Ref:- | Krauss, "Antennas", 2nd ed. McGraw Hill, 1988. Sect 11-10b, P 487
| Avoid mismatch in cable impedances. |  |  |  | Reference feed is at uppermost radiator. For downtilt,
antennas are fed later as you progress downwards.
| Freq |  | 477 | MHz |  | Lambda | 628.9308 | mm in air
| Cable VF |  | 0.82
| Deg Tilt wanted |  | 5 | Deg
| Antenna Separation |  | 0.41 | Wavelengths |  | Sepn is | 257.8616 | mm
(Antenna separation is vertical distance between each boom)
From Top
| Add to top |  |  | 0 | mm cable len. |  | Phase Angle | 0
| Add to 1st down from top |  |  | #NAME? |  |  | Phase Angle | #NAME?
| Add to 2nd |  |  | #NAME? |  |  | Phase Angle | #NAME?
| Add to 3rd |  |  | #NAME? |  |  | Phase Angle | #NAME?
| Add to 4th |  |  | #NAME? |  |  | Phase Angle | #NAME?
| Add to 5th |  |  | #NAME? |  |  | Phase Angle | #NAME?
| Add to 6th |  |  | #NAME? |  |  | Phase Angle | #NAME?
If above lengths are impractical, 0.5 wave multiples may be added
to all lengths.
| Add | 1 | halfwave sections
| Add to top |  |  | 257.8616 | mm cable length
| Add to 1st down from top |  |  | #NAME?
| Add to 2nd |  |  | #NAME?
| Add to 3rd |  |  | #NAME?
| Add to 4th |  |  | #NAME?
| Add to 5th |  |  | #NAME?
| Add to 6th |  |  | #NAME?
LIMITS for BEAMTILT as FREQ Varies from above CENTER FREQ
(Crossed cable section type, or Classic 'Jasik' vertical colinear)
| Max Tilt wanted +/- |  |  | 2 | deg
| Line degrees for one deg tilt |  |  | #NAME?
| Upper Limit |  |  | #NAME?
| lower Limit |  |  | #NAME?
Design Note:
If a series feed (bottom fed) colinear (slots on a transmission line) has downtilt, intermediate sections are electrically short.
From the lower dipole, feeding EARLIER as we go up the stack, causes downtilt. (Inter dipole feed too short. Lengthen? Increase VF?)
From the upper dipole, feeding LATER as we go down the stack causes downtilt.
From the lower dipole, feeding LATER as we go up the stack causes uptilt. (inter dipole feed too long. Shorten? Reduce VF?)
From the upper dipole, feeding EARLIER as we go down the stack causes uptilt.

## 8. QUARTER WAVE TXFMR
Quarterwave Matching Section, Air
For Resistive source and Load
1. LOAD and FEEDLINE known, quarterwave matching section wanted
| Enter load res |  | 29.6 | ohms
| Enter line res |  | 50 | ohms
| Quarterwave section needed |  |  | #NAME? | ohms
IF a cable section available, enter detail of VF, FREQ, and section wavelengths
|  | Cable VF | 0.84 |  | Section | 0.25 | w/lengs
|  | Freq | 850 | MHz
|  | Length | 74.1176 | mm
IF a quarterwave section has to be made, enter inner diam of tube to be used
| Inner Diam |  | 3.7 | mm | Impedance wanted |  | 50 | ohms
| Freq |  | 890 | MHz | Diel. const, slug material |  | 2.3
| Diam of center needed |  | #NAME? | mm in air section. |  | Slug length | 55.5658 | mm
(Results here may be impractical)
IF a quarterwave section has to be made, enter outer diam of core to be used
| Core Wire Diam |  | 1.61 | mm | Impedance wanted |  | 47 | ohms
| Inner diam of outer needed |  | #NAME? | mm in air section.
(Results here may be impractical)
2. LOAD and TRANSFORMER IMPEDANCE known, impedance at INPUT of transformer needed
| Enter load res |  | 112.5
| Enter transfmr res |  | 75
| Transformer input |  |  | #NAME? | ohms
3. LINE and TRANSFORMER known, LOAD needed
| Enter line res |  | 50
| Enter transfmr res |  | 80
| Load Required |  |  | #NAME? | ohms
3. Quarterwave Transformer Slug for within Transmission Line
| Freq |  |  | 500
| Line, diam of center conductor |  |  | 0.81 | mm
| Line, Inner diam of outer conductor |  |  | 2.95 | mm
| e (Dielectric Constant of Core) |  |  | 2.3 | VF | 0.65938
| Impedence |  | 51.0786 | ohms | Quarterwave | 98.9071 | mm

## 9. MICROPATCH ANTENNA
MICROPATCH ANTENNA 6 dBi
| Frequency |  | 2400 |  | teflon-glass, e = 2.55 | e-10 board e = 10
| Board Epsilon |  | 4.8 |  | Epoxy-glass, e = 4.8
| Board Lambda |  | 57.0544 | mm
27.9567
57.0544
| 28.5272 |  |  |  | 68.4653
33.548
Impedance bandwidth is narrower than pattern bandwidth
Move feed in from edge to find match if needed.

## 10. HELICAL ANTENNA
Design of Helical Antenna
If using a former, freq is lowered, so determine experimental lift % for center freq
This sheet accounts for lambda affected by winding on tube by offset lift to design freq.
Lift design freq 15 -25% for PVC tubing, as determined by experiment.
Both Kraus and NRAQ Gain expectations are given. Research indicates NRAQ best.
1 | Freq wanted |  |  | 2450 | MHz | Offset Lift % | 14
| Autocalculated Ofsett center freq will be used |  |  | 2793 | MHz | (Offset lift for ribbon wind on PVC, etc.)
|  | Expect bandwidth |  | 1675.8 | MHz lower | 3910.2 | MHz upper
|  | Calculated 'Lambda In Helix' |  | 107.4114 | mm
|  | Calculated Lambda for wanted freq |  | 122.449 | mm
2 | Calculate Ideal Circumpheral wavelength for Max gain
|  | Turns wanted |  | 14
|  | These turns give calculated Cw |  | 1.093 | wavelengths for max gain.
|  | Which is a diam of |  | 42.6016 | mm
|  | Calculated axial ratio |  | 1.0357 | (1.00 = true circular radiation)
3 | Former Used
|  | Diam |  | 32 | mm
|  | Calculated Dw |  | 0.26133 | wavelengths
|  | Calculated Cw |  | 0.821 | ( 0.8 to 1.33 wanted. 0.8 = largest beamwidth)
4 | Axial wavelength of one turn
|  | Select Axial wavelength |  | 0.28 | (.2126 to .2867 required)
|  | Calculated pitch |  | 30.0752 | mm | 17.4074 | deg
|  | Calculated Gain (Kraus) |  | 18.5053 | dBi
|  | Calculated Gain (NRAQ) |  | 13.9168 | dBi
|  | Calculated HPBW |  | 31.9901 | deg
|  | Calculated Input imp. |  | 153.02 | ohms
|  | Beamwidth to first nulls |  | 70.7474 | deg
|  | Conductor diam |  | 0.64447 | mm, min
|  |  |  | 5.3706 | mm, max
|  | Ground plane 0.8 lambda min |  | 97.9592 | mm, min
|  | 1.1 lambda max |  | 134.6939 | mm, max
|  | First turn above ground plane |  | 14.6939 | mm
OPTIONS
Quaterwave matching section.
|  | Quarterwave match trans needed |  | 87.47 | ohm
|  | If vf of cable is |  | 0.82 | .25 wave = | 22.0193 | mm
Tapered air section
|  | If center conductor is |  | 1 | mm
|  | 50 ohm end |  | 2.3031 | mm
|  | Helix end |  | 12.8481 | mm
5 | Build dimension, using end of former as reference (Drawing Follows at end of section)
From Rivet
|  | First Rivet, start turn 1 |  | 14.6939 | mm from end, OR |  | 0
| 29.7315 | start of turn # | 2 | 44.7691 |  |  | 30.0752
| 59.8067 | start of turn # | 3 | 74.8443 |  |  | 60.1504
| 89.8818 | start of turn # | 4 | 104.9194 |  |  | 90.2256
| 119.957 | start of turn # | 5 | 134.9946 |  |  | 120.3008
| 150.0322 | start of turn # | 6 | 165.0698 |  |  | 150.3759
| 180.1074 | start of turn # | 7 | 195.145 |  |  | 180.4511
| 210.1826 | start of turn # | 8 | 225.2202 |  |  | 210.5263
| 240.2578 | start of turn # | 9 | 255.2954 |  |  | 240.6015
| 270.333 | start of turn # | 10 | 285.3706 |  |  | 270.6767
| 300.4082 | start of turn # | 11 | 315.4458 |  |  | 300.7519
| 330.4834 | start of turn # | 12 | 345.5209 |  |  | 330.8271
| 360.5585 | start of turn # | 13 | 375.5961 |  |  | 360.9023
| 390.6337 | start of turn # | 14 | 405.6713 |  |  | 390.9774
| 420.7089 | start of turn # | 15 | 435.7465 | END OF CHOSEN TURNS |  | 421.0526
| 450.7841 | start of turn # | 16 | 465.8217 |  |  | 451.1278
| 480.8593 | start of turn # | 17 | 495.8969 |  |  | 481.203
| 510.9345 | start of turn # | 18 | 525.9721 |  |  | 511.2782
| 541.0097 | start of turn # | 19 | 556.0473 |  |  | 541.3534
| 571.0849 | start of turn # | 20 | 586.1224 |  |  | 571.4286
| 601.16 | start of turn # | 21 | 616.1976 |  |  | 601.5038
| 631.2352 | start of turn # | 22 | 646.2728 |  |  | 631.5789
| 661.3104 | start of turn # | 23 | 676.348 |  |  | 661.6541
| 691.3856 | start of turn # | 24 | 706.4232 |  |  | 691.7293
| 721.4608 | start of turn # | 25 | 736.4984 |  |  | 721.8045
| 751.536 | start of turn # | 26 | 766.5736 |  |  | 751.8797
| 781.6112 | start of turn # | 27 | 796.6488 |  |  | 781.9549
| 811.6864 | start of turn # | 28 | 826.724 |  |  | 812.0301
| 841.7615 | start of turn # | 29 | 856.7991 |  |  | 842.1053
|  | 14.6939 | mm |  |  | 20mm
min | 97.9592
Helical Antenna:- Carriage leadscrew calculations.
LATHE CHUCK OD |  |  | 160
BELT THICK |  |  | 12 |  | EFFECTIVE "LATHE PULLEY" |  |  | 184
WINDING PITCH WANTED |  |  | 25.1 |  | (Antenna held in lathe chuck)
LEADSCREW PITCH |  |  | 12.55
CALCULATED TURNS WANTED FOR DESIRED PITCH | [5 empty] | 2
PULLEY DIAM REQUIRED ON LEADSCREW | [5 empty] | 92 | OD
NEAREST AVAIL PULLEY |  |  | 100
WILL WIND A PITCH OF |  |  | 23.092
Design note. Research has shown that the reflector can be reduced to 0.38 lambda, and still keep the antenna in forward fire mode with a gain reduction of 25% on NRAQ expectations.

## 11. YAGI LOAD RNDBOOM
Yagi Windload and Shipping Weight calculator
Models with Round Booms, element on saddle above boom
Boom Material Density |  |  | 2.7 | g/cm3
| Boom Diam |  | 38 | mm | Drag Coeff | 0.67
| Boom Wall |  | 3 | mm
| Boom Length |  | 4900 | mm | (include mounting overhang)
| Num transverse elements |  | 6 |  | (We correct for saddles, el. end area)
Boom Mass, Calculated |  |  | 4.3641 | Kg
Element Material Density |  |  | 2.7 | g/cm3
| Element Diam |  | 20 | mm | Drag Coeff | 0.67
| Element Wall |  | 1 | mm
| Total of Element Lengths |  | 13155 | mm
Element Mass, Calculated |  |  | 2.1201 | Kg
Mass of Ancillaries for this antenna |  |  | 1 | Kg | (Weigh cable, connector, saddles, bolts, etc..)
Element Position |  |  | Above Boom
Element Fixing Method |  |  | Stainless Steel saddles
Total Antenna Mass, by Calculation |  |  | 7.4842 | Kg | (Excluding ancillaries above)
Extra area, dipole end, lifted elements |  |  | 2829.113 | sq. mm | (Saddles, elements above boom)
Horizontal Polarisation
Wind Angle for Max Projected Area |  |  | 35.6961 | deg. | 0.61589 | rads
Projected Area |  |  | 0.32396 | sq.m | 3.4858 | sq. ft
Effective Wind Area |  |  | 0.21705 | sq.m | 2.3355 | sq. ft
Force calculations per RS-222-C, 160 Kph wind
Total Wind Force |  |  |  |  | 93.4189 | pounds
[5 empty] | 42.4631 | Kg
Vertical Polarisation
Projected Area |  |  | 0.45213 | sq.m | 4.8649 | sq. ft
Effective Wind Area |  |  | 0.30293 | sq.m | 3.2595 | sq. ft
Force calculations per RS-222-C, 160 Kph wind
Total Wind Force |  |  |  |  | 130.3796 | pounds
[5 empty] | 59.2634 | Kg
References: Al density 2.7g/cm3, S/Steel 8.6 g/cm3
"Physical Design of Yagi antennas", Dr David Leeson, A.R.R.L, Newington, 1992

## 12. WINDLOAD
Wind Loading, Vertical Colinear Antennas
Enter Base Diam |  | 48 | mm |  | Base Diam With Ice |  | 58 | mm
Enter Tip Diam |  | 15 | mm |  | Tip Diam With Ice |  | 25 | mm
Height above Mount Tube |  | 5500 | mm
Mount Tube Diam |  | 50 | mm |  | Wall Thickness |  | 3 | mm
Mount Tube length |  | 500 | mm
[5 empty] | Radome density |  | 0.098 | lb/in.3
Total Projected Area |  | 0.19825 | sq. m |  | Drag Coefficient |  | 0.67
Radome Area only |  | 0.17325 | sq. m |  | Pressure Coefficient |  | 2.78e-05
Radome Area with Ice |  | 0.22825 | sq. m |  | Calc at Windspeed |  | 160 | kMh
Calculated Center of Wind Thrust |  |  | 1650 | mm
Fiberglass Yield Stren |  |  | 90000 |  | psi.
Section Modulus |  |  | 0.27418 |  | in.3
Analaysis at above windspeed
Section Wind Area |  |  | 268.538 |  | sq.in | Eff Area | 1.2494 | sq.ft
Section Moment of Area |  |  | 17444.4 |  | in3 | Wind Force | 49.9779 | lb
[6 empty] | or | 22.7172 | kG
Survival Speed |  |  | 275.5811 |  | mi./hr
Section Wind Area with Ice |  |  | 353.7882 |  | sq.in | Analaysis WITH ICE at above windspeed
Section Moment of Area |  |  | 22982.3048 |  | in3 | Eff Area | 1.6461 | sq.ft
Survival Speed with Ice |  |  | 240.0936 |  | mi./hr | Wind Force | 65.8439 | lb
[6 empty] | or | 29.9291 | kG
BETA SHEET,
UNPROVEN

## 13. STANDARD GAIN ANTENNA
Construction of Standard Gain Antenna
Refer Text such as NBS Standards or ARRL Antenna handbook for further.
Formula Zo = 276 * Log(centre to center distance / element radius) is used to calculate
spacing required to create 177 ohm line for standard antenna, match split sheath balun
Freq |  | 890
Element diameter |  | 2.8 | mm
Support height |  | 10 | mm
Center to center element spacing |  |  |  | #NAME? | mm
E Groundplane width |  |  |  | 337.0787 | mm
C 1/2 wave section |  |  |  | 168.5393 | mm
D 1/4 wave section |  |  |  | 84.2697 | mm
A Top edge of element |  |  |  | 85.6697 | mm
B Cut Len. Top edge to bottom |  |  |  | 75.6697 | mm
Cut length of dipole arms |  |  |  | #NAME? | mm
C
B |  |  |  |  | D | A
E

## 14. SCOPE
Oscilloscope, Frequency from Scale and Timebase readings
Per counting divisions per one full cycle
uS/Div | 1 | Divisions | 2 | Freq | 0.0005 | mHz
nS/Div | 1 | Divisions | 1 | Freq | 1000 | mHz
Per Tektronix, using cycles per full screen
1. Set Timebase to get 2 to 10 cycles on display
2. Count EXACT cycles over 10 divisions (Assume your 'scope is calibrated)
3. Enter Cycles |  | 5
4. Read Freq according to your Timebase setting, as below
If Timebase is 1 nSEC |  | 500 | mHz
| 10 nSEC | 50 | mHz
| .1 uSEC | 5 | mHz
| 1 uSEC | 0.5 | kc
| 10 uSEC | 0.05 | kc
Single Plane balancing, with Phase
1. Finding RPM from cursors (Not recomended. If you have access to pulses, use a Freq Counter!)
Milliseconds between Trigger pulses |  |  | 36.6 |  |  | 1639.3443 | rpm
2. Calculating position of an imbalance
RPM |  |  | 1621
Diam of Turbine on measuring arc |  |  | 58 | mm |  | Circumference | 182.2122
[6 empty] | mm per msec | 4.9785
Millisec from reference dot to sensor sine-wave-peak |  |  |  | 21
Distance from dot, around rim. |  |  | 104.548 | mm
Angle from reference dot |  |  | 206.5574 | deg
3. Vector method using trial weight
1. Calculate trial weight per generally accepted formula
Enter radius of trial weight |  |  | 25 | mm
Enter mass of rotor, grams |  |  | 300 | gm
Suggested trial mass |  |  | 0.36 | gm
Calculate magnitude and phase of imbalance, as above
|  | magnitude | 6 | volts
|  | angle | 130 | deg
2. Attach trial weight to correspond with trigger pulse pickup, arbitarily called zero degrees
Calculate magnitude and phase of imbalance, as above
|  | magnitude | 9 | volts
|  | angle | 45 | deg.
ANGLES ARE MEASURED NEGATIVE IN THE DIRECTION OF ROTATION
| Actual Trial weight |  | 4 | gm
| Calculated 'T' vector, MAG |  | #NAME?
| Calculated Correction Weight |  | #NAME? | gm
| Angle of 'T' vector |  | #NAME? | Degrees
| Angle of Correction Weight |  |  | Degrees
Vector Calcs
Vector Calcs
| Mag, Vector A |  | 15 | units
| Angle, Vector A |  | 30 | degrees
| Mag, Vector B |  | 15 | units
| Angle, Vector B |  | 120 | degrees
| Mag, added vectors |  | #NAME? | units
| Angle, added vectors |  | #NAME? | degrees
Single Plane balancing, Four Run method, without Phase
Divide circumference into 3 segments, 120 deg apart. Mark as 0 deg, 120 deg, 240 deg around rim
MARK CLOCKWISE FROM FRONT of ROTATING OBJECT
Select suitable trial weight per this assistant:-
Enter radius of trial weight |  |  | 25 | mm
Enter mass of rotor, grams |  |  | 300 | gm
Suggested trial mass |  |  | 0.36 | gm
ACTUAL trial weight used |  |  | 10 | gm
Measure magnitude of imbalance, NO added weights
|  | magnitude | 7.8 | units
Place trial weight at 0 deg. Measure magnitude of imbalance
|  | magnitude | 5.3 | units
Place trial weight at 120 deg. Measure magnitude of imbalance
|  | magnitude | 11.5 | units
Place trial weight at 240 deg. Measure magnitude of imbalance
|  | magnitude | 16.9 | units
Calculated Unbalance amount
Factor 'x', Equation 9.3, WOWK p122 |  |  | #NAME?
Factor 'y', Equation 9.4, WOWK p122 |  |  | #NAME?
Calculated UNBALANCE |  |  | #NAME? | gm
Calculated ANGLE |  |  | #NAME? | deg clockwise from zero mark
Caution. Distances below will be subject to an instrument timing lag, and a signal to-sensor lag. Techniques exist for identifying and compensating in reference texts, eg. "Machinery Vibration. Balancing" by Victor Vowk. McGraw Hil,l 1994. Read this text, now reprinted before attempting!
This interesting divesion from RF work came with the need to balance a new impeller on a turbocharger. Strobe, suspension, and sensors were built by a client, and a four channel 'scope was initially used in conjunction with a 'Dawes' variable filter. It was then found easier to use a computer with soundcard in conjunction with a demo copy of 'Spectralab'. All this work proved the owner's assertion that commercial balancing house was producing very shoddy work!

## 15. DELAY LINES
1. | Coaxial Cable Delay Line
Caution: VF figures from manufacturers may be nominal. Potential for error exists.
Connector length needs to be allowed for in calculation.
| Enter cable VF as % |  | 66
| Calculated delay |  | 1.6758 | ns/ft
|  | or, | 5.4982 | ns/m
(a) | Nano-secs wanted |  | 100
| Cable needed |  | 64.9606 | ft
|  | or, | 19.799 | m
(b) | My cable length |  | 5500 | mm
| Calculated delay |  | 30.2399 | nano-seconds

## 16. ANTENNA GAIN
Calculate ANTENNA GAIN using STD REF ANT and UNKNOWN SIG SOURCE
Suit calculation using Receiver I.F with Standard Attenuator
(A) | Setup
Ensure antenna spacing for Far Field measurement.
Ensure Signal source CONSTANT
Align antennas and read Vmax, Vmin to get average
| Attenuator Accuracy | (Expressed as +/- A% of reading, +/- B dB)
Eg. Airborne Instruments Secondary Standard, +/- 0.1 % Reading, +/- 0.1 dB
| +/- Percent of Reading | 0.1
| '+/- dB | 0.01
(B) | Received Signal on STD ANTENNA
Note: Nominal value of Std or Ref antenna is sufficient for comparing gain difference of two antennas.
| Declared Gain of STD or REFERENCE ANT. |  | 7.7 | dBi
| Uncertainty of Gain Figure above +/- |  | 0.5 | dB
Set Attenuator at any convenient setting
| Attenuator initial to a NOMINAL setting |  | 5 | dB +/- | 0.015 | dB
Adjust meter gain for any convenient setting, around mid range
(C) | Substitute Antenna Under Test . Center of capture area, leads
and alignment to be identical to first setup
(D) | Received Signal on Antenna Under Test
Adjust Attenuator to bring meter to SAME scale reading as before
| NEW ATTENUATOR VALUE |  | 6 | dB +/- | 0.016 | dB
(E) | Variation of Antenna Under Test from initial antenna |  | 1 | dB +/- | 0.026 | dB
Next is valid where gain of REF or STANDARD antenna is known
| dBi Gain of Antenna Under Test, inc. Declared Uncertainty |  | 8.7 | dB +/- | 0.526 | dB
PS. If you've done any work on the antenna range, you will realise how useless such a precision attenuator is!

## 17. POWER DIVIDER
POWER DIVIDER, SQUARE SECTION TUBING
Dimension C allows 25mm end overhang
Uses PreCalculated factors from Microwave Experimenters Handbook
Uses Zline = 138 * Log10(1.08 *OD/ID)
FREQ |  |  | 440 |  | LAMBDA | 681.8182
ID of SQUARE SECTION TUBING |  |  | 22.5
|  |  | Center OD | L (Rod) | LL (Overall) | C (Center)
2 WAY 1/2 WAVE |  |  | 7.5503 | 340.9091 | 390.9091 | 195.4545
4 WAY 1/2 WAVE |  |  | 10.5634 | 340.9091 | 390.9091 | 195.4545
[5 empty] | Center OD | L | LL
2 WAY 1/4 WAVE |  |  |  |  | 13.4731 | 170.4545 | 220.4545
3 WAY 1/4 WAVE |  |  |  |  | 15 | 170.4545 | 220.4545
4 WAY 1/4 WAVE |  |  |  |  | 16.0714 | 170.4545 | 220.4545
BELOW, HALFWAVE DIVIDER
C
CENTER ROD OD
| L |  | D = 25mm in all cases
LL
ABOVE, QUARTERWAVE DIVIDER
POWER DIVIDER, SELECTABLE FACTOR.
Uses Zline = 138 * Log10( factor * OD/ID). Gives center rod diam required.
Choose factor, 1.08 (Jasic) or 1.17 (Microwave H'book) for square stock, 1.00 for round section
FREQ |  |  | 475 |  | LAMBDA | 631.5789 |  | 3/4 wave mode | 1425 | mHz
ID of TUBING |  |  | 22.5 |  | FACTOR | 1.08
|  | Sect. Imp | Center OD | L | LL | C | D
2 WAY 1/2 WAVE |  | 70.7 | #NAME? | 315.7895 | 365.7895 | 182.8947 | 157.8947
4 WAY 1/2 WAVE |  | 50 | #NAME? | 315.7895 | 365.7895 | 182.8947 | 157.8947
|  |  |  | Sect. Imp | Center OD | L | LL
2 WAY 1/4 WAVE |  |  |  | 35.4 | #NAME? | 157.8947 | 207.8947
3 WAY 1/4 WAVE |  |  |  | 28.9 | #NAME? | 157.8947 | 207.8947
4 WAY 1/4 WAVE |  |  |  | 25 | #NAME? | 157.8947 | 207.8947
CENTER ROD, OD
D = 25mm in all cases
D
L
LL
C
These sketches are to illustrate the general principles only. The design is of limited application. In particular, it will have undesired capacitive discontinuities.
A well designed transformer may be useful as a 3/4 wave line transformer at 3 times design freq.

## 18. POWER DIVIDER DESIGNER
Power Divider Designer
1. POWER DIVIDER, QUARTERWAVE,4 Way, SELECTABLE FACTOR. For 50 ohm.
Uses Zline = 138 * Log10( factor * OD/ID). Gives center rod diam required.
Choose factor, 1.08 (Jasic) or 1.17 (Microwave H'book) for square stock, 1.00 for round)
FREQ |  |  | 475 |  | LAMBDA | 631.5789
ID of TUBING |  |  | 22.5 |  | FACTOR | 1.08
|  |  |  | Sect. Imp | Center OD | L
2 WAY 1/4 WAVE |  |  |  | 35.4 | #NAME? | 157.8947
3 WAY 1/4 WAVE |  |  |  | 28.9 | #NAME? | 157.8947
4 WAY 1/4 WAVE |  |  |  | 25 | #NAME? | 157.8947
Quarterwave Divider
2. POWER DIVIDER, 4 Way Octopus
Below, Proposed design concept for 4 way Octopus.
Part 1 Taper design for impedance transition at entry.
This design assumes nose piece is press fit into hollow center tube
ie., no step is machined
Taper is designed to start at Line imp, end at transformer imp.
Throat Length |  |  | 15 | mm | Outer Cone
Desired hole diam at face, taper start |  |  | 13 | mm | Angle to Centerline |  | 11.3099 | deg
Diam of outer, where taper ends |  |  | 19 | mm
Diam inner cone where taper starts, wire entry |  |  | 5.5 | mm | Rod Nose Cone
Diam of inner cone where taper meets inner rod |  |  | 12.5 | mm | Angle to Centerline |  | 13.134 | deg
(This will be press fit in center tube)
Part 2. Octopus Entry Design
Angle calculations for entry tube.
Tapered transition maintains transformer impedance.
Useable diameter of entry plug |  |  | 18.1 | mm
Actual Outside Diam of entry plug |  |  | 23 | mm
Plug Length |  |  | 12 | mm
Outer Diam of entry tubes |  |  | 4.7 | mm
Tubes to meet, clearance from inner face |  |  | 8 | mm
Proposed Entry Tube Length |  |  | 40 | mm
Angle to Centerline |  |  | #NAME? | deg
Your Separation at pipe ends will be |  |  | #NAME? | mm
Ring for markout |  |  | #NAME? | mm RADIUS
Calculation for Nose cone and optional tapered transition.
(Desired diam at face is obtained from Coax Line Calculator)
Tapered section length |  |  | 5 | mm
Desired hole diam at face, taper start |  |  | 7 | mm
Diam of outer, where taper ends |  |  | 19 | mm
Diam inner cone where taper starts, wire entry |  |  | 4.61 | mm
Diam of inner cone where taper meets inner rod |  |  | 12.5 | mm
(This will be press fit in center tube)
Outer Cone
Angle to Centerline |  |  | 50.1944 | deg
Rod Nose Cone
Angle to Centerline |  |  | 38.2734 | deg
Help!
AFTER BUILD! Scaling of Internal Tube Piece, if needed, because of off frequency. | [8 empty] | Resonance of Measured Lengths
Total Transforming Length |  |  | 110 | mm |  |  |  |  | Measured Length |  | 184 | mm
Transformned at |  |  | 430 | mHz |  |  |  |  | VF |  | 1 | (Air 1, Coax cable as per manufacturers data)
[9 empty] | Your Length is a halfwave at |  |  | 815.2174 | mHz
Internals have apparent VF of |  |  | 0.63067 | (our scaling factor_ |  |  |  |  | Your length is a quarterwave at |  |  | 407.6087 | mHz
Freq desired |  |  | 450 | mHz
Length of connector Boss |  |  | 7.5
Length, Connector Boss face to copper start |  |  | 25 | mm
Octopus inner face to copper edge |  |  | 30 | mm
Octopus boss width, w/o transition ring |  |  | 11.7
(This means current centerpiece is |  |  | 72.5 | mm. Check?)
New transforming length |  |  | 105.1111
New inner removable piece |  |  | 67.6111 | mm
Brass outer tube Iength |  |  | 141.8111 | mm. Check?)
Divider scaling analysis Plain version
Build Results
| A | B | C | Copper | QTR | Freq | A/QTR | C/QTR | B/QTR | QTR
| 81.5 | 85 | 97.5 | 86.2 | 133.9286 | 560 | 0.60853 | 0.728 | 0.63467 | 0.64363
| 91 | 94.5 | 67.6 | 57 | 147.0588 | 510 | 0.6188 | 0.45968 | 0.6426 | 0.3876
| 96.5 | 100 | 74 | 62 | 153.0612 | 490 | 0.63047 | 0.48347 | 0.65333 | 0.40507
| 103 | 106.5 | 79.5 | 68.5 | 161.2903 | 465 | 0.6386 | 0.4929 | 0.6603 | 0.4247
| 108 | 111.5 | 85 | 73.5 | 166.6667 | 450 | 0.648 | 0.51 | 0.669 | 0.441
| 115.5 | 119 | 92.5 | 81.5 | 174.4186 | 430 | 0.6622 | 0.53033 | 0.68227 | 0.46727
| 120.6 | 124.1 | 97.5 | 86.2 | 180.7229 | 415 | 0.66732 | 0.5395 | 0.68669 | 0.47697
| 149.5 | 153 | 97.5 | 86.2 | 217.3913 | 345 | 0.6877 | 0.4485 | 0.7038 | 0.39652
| 183.5 | 187 | 160 | 149 | 254.2373 | 295 | 0.72177 | 0.62933 | 0.73553 | 0.58607
Analysis of Tapered entry/exit
| A | B | C | Copper | QTR | Freq | A/QTR | C/QTR | B/QTR
| 67.5 | 84 | 101.6 |  | 115.3846 | 650 | 0.585 | 0.88053 | 0.728
| 71.5 | 88 | 105.6 |  | 144.2308 | 520 | 0.49573 | 0.73216 | 0.61013
| 82 | 98.5 | 116.1 |  | 144.2308 | 520 | 0.56853 | 0.80496 | 0.68293
| 88 | 104.5 | 122.1 |  | 145.6311 | 515 | 0.60427 | 0.83842 | 0.71757
| 94.5 | 111 | 128.6 |  | 150 | 500 | 0.63 | 0.85733 | 0.74
| 101.5 | 118 | 135.6 |  | 163.0435 | 460 | 0.62253 | 0.83168 | 0.72373
| 111 | 127.5 | 145.1 |  | 166.6667 | 450 | 0.666 | 0.8706 | 0.765
| 135.5 | 152 | 169.6 |  | 208.3333 | 360 | 0.6504 | 0.81408 | 0.7296
| 169.5 | 186 | 203.6 |  | 234.375 | 320 | 0.7232 | 0.86869 | 0.7936
Analysis of Tapered entry with simple exit
|  | B | C | Copper | QTR | Freq |  | C/QTR | B/QTR
|  | 76.5 | 94 |  | 142.8571 | 525 |  | 0.658 | 0.5355
|  | 90.5 | 108.1 |  | 163.0435 | 460 |  | 0.66301 | 0.55507
|  | 98.5 | 116.1 |  | 170.4545 | 440 |  | 0.68112 | 0.57787
|  | 103 | 120.6 |  | 178.5714 | 420 |  | 0.67536 | 0.5768
|  | 110 | 127.6 |  | 182.9268 | 410 |  | 0.69755 | 0.60133
|  | 114.5 | 132.1 |  | 192.3077 | 390 |  | 0.68692 | 0.5954
|  | 144.5 | 162.1 |  | 227.2727 | 330 |  | 0.71324 | 0.6358
|  | 179 | 196.6 |  | 234.375 | 320 |  | 0.83883 | 0.76373
Analysis of flat ended rods with simple exit
|  | A | C | Copper | QTR | Freq |  | C/QTR | B/QTR
|  | 82 | 84.5 |  | 147.0588 | 510 |  | 0.5746 | 0.5576
|  | 87.5 | 90 |  | 153.0612 | 490 |  | 0.588 | 0.57167
|  | 94 | 96.5 |  | 163.0435 | 460 |  | 0.59187 | 0.57653
|  | 99 | 101.5 |  | 168.5393 | 445 |  | 0.60223 | 0.5874
|  | 106 | 108.5 |  | 176.4706 | 425 |  | 0.61483 | 0.60067
|  | 111.5 | 114 |  | 185.1852 | 405 |  | 0.6156 | 0.6021
|  | 141 | 143.5 |  | 217.3913 | 345 |  | 0.6601 | 0.6486
|  | 174 | 176.5 |  | 250 | 300 |  | 0.706 | 0.696
Analysis of flat ended rods with original octopus exit
|  | A | C | Copper | QTR | Freq |  | C/QTR | B/QTR
|  | 100 | 102.5 |  | 126.0504 | 595 |  | 0.81317 | 0.79333
|  | 125 | 127.5 |  | 160.5996 | 467 |  | 0.7939 | 0.77833
|  | 134 | 136.5 |  | 166.6667 | 450 |  | 0.819 | 0.804
|  | 168 | 170.5 |  | 214.2857 | 350 |  | 0.79567 | 0.784
Final Build
A | C | Copper | QTR | Freq |  | C/QTR | B/QTR
105.5 | 108 |  | 140.1869 | 535 |  | 0.7704 | 0.75257
123 | 125.5 |  | 157.8947 | 475 |  | 0.79483 | 0.779
128 |  |  |  | 450
131.5 | 134 |  | 170.4545 | 440 |  | 0.78613 | 0.77147
143.5 | 146 |  | 180.7229 | 415 |  | 0.80787 | 0.79403
150 | 152.5 |  | 187.5 | 400
L
These sketches are to illustrate the general principles only. The illustrated design is of limited application. In particular, it will have undesired capacitive discontinuities.
A well designed transformer may be useful as a 3/4 wave line transformer at 3 times design freq.
ie., actual plug diam, minus 2 X minimum clearance from edge.
Length A below
DEVELOPMENTAL ONLY
The design divided the power evenly, but the lengths were not as predicted by classical experiences with quarterwave designs!

## 19. TRANSFORMER and STUB
Quarterwave Transformer and Single Stub
R larger | 50
R Smaller | 12.5
S min, min acceptable SWR ripple in band | 1.2
Z transformer = | 27.3861
Z Closed Stub | 11.7369
An Open stub may be used INSTEAD, at 'R larger' end | 63.901
Quarterwave Transformer and Dual Stub
R larger | 50
R Smaller | 12.5
Z transformer = | 25
Z Closed Stub | 16.6667
Z Open Stub | 37.5

## 20. POWER METER
Using Diode Detectors as Power Meters
HP MODEL 420A DETECTOR, Serial No. 224 as POWER METER
Valid for 68K Diode Load, 17deg. C ONLY. Cal Freq 500 mHz
Reading | 0.66 | mV
Power | 0.0034374 | mW | -24.6377 | dBm
HP MODEL 420A DETECTOR, Serial No. 238 as POWER METER
Valid for 68K Diode Load, 17deg. C ONLY. Cal Freq 500 mHz
Reading | 2.4 | mV
Power | 0.011298 | mW | -19.4699 | dBm
ALFRED MODEL 1001 DETECTOR as POWER METER
Valid for 68K Load, 17deg. C ONLY. Cal. Freq 500 mHz
Reading | 0.91 | mV
Power | 0.0022353 | mW | -26.5067 | dBm
Power Conversion, mW to dBm |  |  |  |  | Power Conversion, dBm to mW
Reading | 8.91 | mW |  |  | Reading | -30 | dBm
Power | 9.4988 | dBm |  |  | Power | 0.001 | mW
Detector calibrated by taking readings from R & S Sig Gen 'in calibration', and using 'Mathematica' to generate equation for the curve.

## 21. NICAD PACK CAPACITY
NICAD BATTERY PACK Capacity Correction
Obtaining a better view of true capacity when discharged under other conditions than those specified by manufacturer
| Nominal Pack mAh |  |  | 1500 | mAh (Obtained from product label or Estimated )
| Nominal Pack Voltage |  |  | 9.6 | V
| Actual mAh obtained on test |  |  | 1213 | mAh (Obtained from The Nicad Doctor, or suitable summation method)
| Discharging Resistor |  |  | 18 | ohm
| Pack Ambient Temp |  |  | 24 | deg. C
| Number of Cells in pack |  |  | 8 | (Normally Nominal Pack Voltage divided by 1.2)
(Your chosen resistor discharged at the |  |  |  | 0.35556 | C rate. | We expect | 168.75 | mins to full discharge.
1. Rate Correction for Temperature
2. Discharge Rate Correction
Capacity for your pack, with corrections as explained above, is | [5 empty] | #NAME? | mAh
In terms of your above stated nominal capacity, this is | [5 empty] | #NAME? | percent
3. Info for Discharge Resistor Setup
|  | 5 C | 1.28 | ohm | 7500 | mA | 72 | Watts | 12 mins
|  | 3C | 2.1333 | ohm | 4500 | mA | 43.2 | Watts | 20 mins
|  | 2C | 3.2 | ohm | 3000 | mA | 28.8 | Watts | 30 mins
|  | C | 6.4 | ohm | 1500 | mA | 14.4 | Watts | 60 mins
|  | C/5 | 32 | ohm | 300 | mA | 2.88 | Watts | 300 mins
|  | C/10 | 64 | ohm | 150 | mA | 1.44 | Watts | 600 mins
|  | Selected above | 18 | ohm | 533.3333 | mA | 5.12 | Watts | 168.75
The Capacity Corrections established below are approximations based on generic data for Nicad cells. As such, they do not represent absolute values. However, as a means of comparing or tracking performance of a group of batteries, they should provide a much closer means of comparison than using delivered capacity figures only. Absolute values can only be obtained using curves for the actual cells under test, provided by the manufacturer.
Battery should be tested after a nominated time off charger, to enable the cell to return to ambient temperature, and the voltage to stabilise. This should be from 12 to 24 hours. Obtain your mAh via a summation method, using a voltage monitor across the discharge resistor and summing the energy delivered in each reading interval. (As perThe Nicad Doctor) Stop discharging at a nominal voltage derived from number of cells in pack eg., Number of cells X 1.1
The correction below has nominally been applied for Rate, then the new rate corrected for Temperature. The two are closely inter-related, and the temperature derate curve varies with discharge rate. (If desired, by setting 'Pack Ambient' to equal 25 deg C no temperature compensation is applied, and you will obtain a Rate Corrected Capacity only.)
This correction is based on 100% capacity being obtained when discharge is at the C/5 rate. The corrected capacity below is based on 30% capacity at the 5C rate, 58% at the 3C rate, 70% at the 2C rate,100% at the C/5 rate, 105% at the C/10 rate, 106% at the C/50 rate. An equation approximating this curve is applied to provide Discharge Rate Correction. Actual Discharge Rate correction curves for individual brands may vary from this generic curve.
This correction is based on a capacity of 100% at 25 deg C, 96.5% at 15 deg C, 92% at 10 deg C, 83% at 0 deg C, 67% at -10 deg C. This is an approximation for batteries discharged at 1C and should be a reasonable approximation out to the 5C rate. An equation replicating this curve is applied to provide Capacity Correction for Temperature. Actual Temperature Correction curves for individual brands may vary from this generic curve.
( For discharge rates closer to the C/5 rate, a correction curve will come closer to 100% at 25 deg C, 99% at 15 deg C, 97.5% at 10 deg C, 88% at 0 deg C, 80% at -10 deg C. If your discharge was less than the 1C rate, results below are conservative )
With Compliments.
This report uses data obtained by...
… The Nicad Doctor

## 22. FOLDED DIPOLE
FOLDED DIPOLE Impedance Analysis
Per ARRL Antenna Handbook, 2-33
|  |  |  | A | 16
|  |  |  | B | 16
|  |  |  | C | 84
| Step Up ratio |  | 4 | 200 | ohms at feedpoint.
To Transform this load to 50 ohms, use a quarterwave transformer of |  |  |  | #NAME? | ohms.

## 23. ANTENNA SCALING
Antenna Scaling
Direct Scaling of Element Length
When scaling lengths, ALL other dimensions must scaled appropriately
[6 empty] | VF or L/D correction |  | 0.92 | 0.78
| Frequency of use |  |  | 460 | mHz | Lambda | 652.1739 | 600 | 552
| Length Measured |  |  | 84 | mm | 0.5 lambda | 326.087 | 300 | 276
| VF of material |  |  | 1 |  | 0.25 lambda | 163.0435 | 150 | 138
[6 empty] | 0.75 lambda | 489.1304 | 450 | 414
| This is a Free Space or Air Line equiv. of |  |  | 0.1288 |  | 0.625 lambda | 407.6087 | 375 | 345
|  |  | or | 0.1288 | wave in cable | 0.375 lambda | 244.5652 | 225 | 207
| Scaled to Frequency of |  |  | 1885 | mHz | Lambda | 159.1512 | 146.4191 | 134.7056
| In medium of VF |  |  | 0.66 |  | 0.5 lambda | 79.5756 | 73.2095 | 67.3528
| Is a length of |  |  | 13.5291 | mm | 0.25 lambda | 39.7878 | 36.6048 | 33.6764
Slug measurement and placement, in wavelengths
| Original Material Used |  |  | 1
| New Material Used |  |  | 0.66
| Original Length of slug |  |  | 0.66 | New | 0.4356
| Original Wire Portion |  |  | 0.313 | New | 0.20658
| Original Start of wire, from first gap. |  |  | 0.4 | New | 0.264
Proportional element trim
| Original Element Length |  |  | 57.5 | mm for the Halfwave section
| Is Found to resonate at |  |  | 2445 | mHz
| The Wanted Freq was |  |  | 1885
| New length should be |  |  | 74.5822 | for the halfwave
Reduce each dipole by Half the difference, ( also allow for half the dipole gap)

## 24. K FACTOR
K Factor Length Correction
(K Factor is a length correction for a Half Wave section in free space)
| Lambda/D | K
| 10000 | 0.977
| 2000 | 0.973
| 1000 | 0.97
| 400 | 0.967
| 200 | 0.9625
| 100 | 0.9575
| 40 | 0.944
| 20 | 0.925
| 10 | 0.91
Your Freq |  | 165
Conductor Diam |  | 4
Auto-calculated Length of Halfwave
Your Lambda/Diam ratio |  | 454.5455
Auto Calculated K |  | 0.96303
Auto Calculated Length |  | 875.4817
Manual Entry of K-Factor
Selected K factor |  | 0.917
Corrected length |  | 833.6364 | mm, for Halfwave
Expected Resonance of a measured (Half Wave) length
Your Length |  | 880 | mm
Conductor Diam |  | 60
Expected Free Space Res |  | 170.4545 | mHz
Your L/D ratio |  | 29.3333
Auto Calculated K |  | 0.94279
Expect halfwave resonance at |  |  | 160.7031 | mHz
Calculation of K factor from Measured Resonance
Resonant Freq |  | 400 | (Resonance of a Half Wave section)
Conductor Diam |  | 25
Section length |  | 320 | mm
K Factor |  | 0.85333
Trial |  |  |  |  | mm | mHz | K | Expected K
25mm al. tube, on 10 mm rod, center boss, open ends. |  |  |  |  | 402 | 342 | 0.917 | 0.946
Ditto. Chair Tip in ends
545 free space, no rod. |  |  |  |  | 545 | 269 | 0.977 | 0.949
320 free space, no rod. |  |  |  |  | 320 | 431 | 0.919 | 0.94
320 Rod + end sections at 15cm + plugs |  |  |  | #1 res | 320 | 430
|  |  |  | #2 res | 320 | 407
320 Rod + end sections at 15cm + plugs. Mar box |  |  |  |  | 320 | 395 | 0.843 | 0.94 | dip
320 rod + end sections at 15cm + plugs.HP Gen, FET probe |  |  |  |  | 320 | 400 | 0.852 | 0.94 | dip
This material is based on the curve published in ARRL materials. Automatic K-Factor calculation is per an equation produced as 'Curve Fit' by 'Mathematica'.
If manually selecting 'K', select cursor line, and use arrow buttons to move across graph.

## 25. NOISE GENERATOR
Noise Generator
A noise generator has many uses. This one produces useful output to over 2.5 GHz, and will cost approx. $25.
The benefit is that the amplifier avoids difficulty with coaxial terminations at microwave frequencies. Wiith appropriate attenuators, it also offers a good 50 ohm source. Note that the MMIC's used can be cascaded, giving greater output.
As with the previously described MMIC amplifier, after connectors have been installed, a section of the RG 213 cable has being tinned for strength, and then cut away with a knife so the components can be installed. Center conductor is cut strand by strand with the knife, or ground away with a rotary burr.
With a scanning receiver, this unit can test filters, and power noise bridges. A separate calculator at the bottom of the RET LOSS UNCERTAINTY worksheet calculates improvement in MMIC source match (from approx 1.5: 1 VSWR) to be expected from using different attenuator pads. Connectors are illustrative only. Use any type that suits, but remember that some N jacks have captive pins which will reduce the possibility of movement of inner core.
The schematic is straightforward. Please note that other MAR chips, or their HP equivilent, need different feed resistors to give correct operating current.
Refer worksheet 'In Line Amplifier' for pinout of MAR 6 Amplifier.

## 26. OP AMP
Operational Amplifier Calcs
1. Difference Amp
V1 | 4 |  | R1 | 1000 |  | R3 | 1000
V2 | -4
|  |  | R2 | 1000 |  | R4 | 1000
R Out | -8
NB:- R1 II R2 = R3 II R4 for min offset due to input bias curents
| R1 II R2 | 500 |  | R3 II R4 | 500
| 2. Summing Amp |  | AN-20, P22
V1 Max | 1 | V | R1 | 150000 | Ohm | R3 | 150000 | Ohm
V1 Min | -1 | V
V2 | -1 | V | R2 | 150000 | Ohm
At V1 Max, |  | V Out | 0
At V1 Min, |  | V Out | 2
|  | Select Rx | 50000 | for min offset error due to input bias current
For simple Inverting Amp, Input at V2. Value of Rx = R1 * R2 /(R1 + R2) | [6 empty] | 75000 | Ohm

## 27. TDR
IMPEDANCE from TDR reflection
as per Tektronix Instruction Manual for type 3S76 Dual Trace Unit, p. 3-2
| Height of wave, Vo , 50 ohm line section |  | 3
| Height of reflection, Vx , load |  | 1.5
|  | Impedance | 16.6667

## 28. RSSI CALIBRATIONS
CALIBRATION OF ICOM R7000, and WINRADIO RSSI for accurate RF Measurements
1. A64CALIBRATION of ICOM R7000 RSSI
| Volts | dBm | dBm
| 0.00035 | -83 | -82.978
| 0.00237 | -82 | -82.3091
| 0.00533 | -81 | -81.2847
| 0.00824 | -80 | -80.2276
| 0.01118 | -79 | -79.1106
| 0.01376 | -78 | -78.0911
| 0.01653 | -77 | -76.9566
| 0.01904 | -76 | -75.8941
| 0.02158 | -75 | -74.7862
| 0.0237 | -74 | -73.8371
| 0.02603 | -73 | -72.7691
| 0.02794 | -72 | -71.8745
| 0.03018 | -71 | -70.8042
| 0.03209 | -70 | -69.8739
| 0.03444 | -69 | -68.7077
| 0.03644 | -68 | -67.6967
| 0.03825 | -67 | -66.7677
| 0.04002 | -66 | -65.8466
| 0.042 | -65 | -64.8017
| 0.04368 | -64 | -63.9035
| 0.04565 | -63 | -62.8371
| 0.0474 | -62 | -61.878
| 0.04915 | -61 | -60.9084
| 0.05072 | -60 | -60.0296
| 0.05238 | -59 | -59.0917
| 0.05412 | -58 | -58.0991
| 0.05603 | -57 | -56.9988
| 0.05773 | -56 | -56.0103
| 0.05937 | -55 | -55.0487
| 0.0609 | -54 | -54.1448
| 0.06266 | -53 | -53.0972
| 0.06432 | -52 | -52.1017
| 0.0659 | -51 | -51.1478
| 0.06738 | -50 | -50.2487
| 0.06893 | -49 | -49.3015
| 0.07058 | -48 | -48.2873
| 0.07235 | -47 | -47.1928
| 0.07386 | -46 | -46.254
| 0.07564 | -45 | -45.1415
| 0.07713 | -44 | -44.2056
| 0.07877 | -43 | -43.1709
| 0.08034 | -42 | -42.1761
| 0.0819 | -41 | -41.1837
| 0.08352 | -40 | -40.1492
| 0.08499 | -39 | -39.2072
| 0.08646 | -38 | -38.2623
| 0.08818 | -37 | -37.1532
| 0.08979 | -36 | -36.1119
| 0.09156 | -35 | -34.9639
| 0.09304 | -34 | -34.0016
| 0.09465 | -33 | -32.9526
| 0.09609 | -32 | -32.0126
| 0.09781 | -31 | -30.8878
| 0.09928 | -30 | -29.925
| 0.1009 | -29 | -28.8627
| 0.10241 | -28 | -27.8714
| 0.10383 | -27 | -26.9384
| 0.1052 | -26 | -26.0377
| 0.10712 | -25 | -24.7748
| 0.10852 | -24 | -23.8536
| 0.11011 | -23 | -22.8074
| 0.11176 | -22 | -21.722
| 0.11315 | -21 | -20.8079
| 0.11485 | -20 | -19.6905
| 0.11637 | -19 | -18.6923
| 0.11757 | -18 | -17.905
| 0.11919 | -17 | -16.8431
| 0.12061 | -16 | -15.9137
| 0.12234 | -15 | -14.7831
| 0.12375 | -14 | -13.8633
| 0.12523 | -13 | -12.8996
| 0.12685 | -12 | -11.8471
| 0.12827 | -11 | -10.9267
| 0.12979 | -10 | -9.944
| 0.13115 | -9 | -9.067
| 0.13272 | -8 | -8.0575
| 0.13422 | -7 | -7.0961
| 0.1355 | -6 | -6.2782
| 0.13709 | -5 | -5.2658
| 0.1387 | -4 | -4.2446
| 0.1404 | -3 | -3.1712
| 0.14215 | -2 | -2.0715
| 0.14373 | -1 | -1.0836
| 0.14551 | 0 | 0.02345
2. CALIBRATION OF WINRADIO RSSI |  |  |  | 477 mHz, 18 Deg C
WINRADIO WR 1000 RSSI (Note card returns RSSI as raw data from 8 bit ADC, via control software)
| Raw Data | dBm | per Equation
| 255 | -87 | -92.8253
| 242 | -86 | -87.0252 | y = C(0) + C(1)*x + C(2)*x**2 + ...
| 237 | -85 | -85.0935 | Coefficients
| 238 | -84 | -85.4679 | C(00) 104.73331
| 233 | -83 | -83.6523 | C(01) -2.3401036
| 229 | -82 | -82.2953 | C(02) 0.11176445E-01
| 224 | -81 | -80.7059 | C(03) -0.19755934E-04
| 221 | -80 | -79.8036
| 216 | -79 | -78.3751 | Correlation coefficient is 0.99916
| 213 | -78 | -77.558
| 208 | -77 | -76.2524
| 203 | -76 | -75.0044
| 199 | -75 | -74.0375
| 197 | -74 | -73.5619
| 192 | -73 | -72.3884
| 189 | -72 | -71.6901
| 185 | -71 | -70.7592
| 182 | -70 | -70.057
| 178 | -69 | -69.1092
| 174 | -68 | -68.1414
| 170 | -67 | -67.1459
| 166 | -66 | -66.1153
| 162 | -65 | -65.0418
| 159 | -64 | -64.204
| 156 | -63 | -63.3346
| 153 | -62 | -62.4305
| 150 | -61 | -61.4885
| 147 | -60 | -60.5053
| 144 | -59 | -59.4777
| 142 | -58 | -58.7665
| 139 | -57 | -57.6579
| 137 | -56 | -56.8897
| 134 | -55 | -55.6912
| 132 | -54 | -54.86
| 129 | -53 | -53.5627
| 127 | -52 | -52.6627
| 124 | -51 | -51.2577
| 122 | -50 | -50.2829
| 120 | -49 | -49.2766
| 118 | -48 | -48.2377
| 116 | -47 | -47.1654
| 114 | -46 | -46.0587
| 112 | -45 | -44.9166
| 110 | -44 | -43.7382
| 109 | -43 | -43.1351
| 107 | -42 | -41.9005
| 105 | -41 | -40.6272
| 103 | -40 | -39.3143
| 102 | -39 | -38.6427
| 100 | -38 | -37.2685
| 99 | -37 | -36.5658
| 97 | -36 | -35.1283
| 95 | -35 | -33.6474
| 94 | -34 | -32.8903
| 93 | -33 | -32.1221
| 92 | -32 | -31.3425
| 90 | -31 | -29.7489
| 89 | -30 | -28.9346
| 88 | -29 | -28.1085
| 87 | -28 | -27.2705
| 85 | -27 | -25.5583
| 84 | -26 | -24.6838
| 84 | -25 | -24.6838
| 83 | -24 | -23.7969
| 82 | -23 | -22.8976
| 81 | -22 | -21.9855
| 80 | -21 | -21.0608
| 79 | -20 | -20.1231
| 78 | -19 | -19.1725
| 78 | -18 | -19.1725
| 78 | -17 | -19.1725
| 77 | -16 | -18.2088
| 77 | -15 | -18.2088
Calibrate your Icom for use with bridge, sig strength comparisons, micro power measurement, etc. Obviously this method is applicable to other receivers with modern temperature compensated RSSI logamps, and offers a far more accurate method than
diode based measurements.
1. Data is taken, Volts across RSSI meter vs dBm from calibrated generator.
2. The data is given to Mathematica, or XLStat, or KyPlot or similar proprietry program to produce coefficients for a suitable equation for the curve. (Interpolation techniques are also possible)
3. The equation can be used to convert RSSI readings to dBm, or uV on 50 ohm load.
(The readings on left were taken by auto stepping a R&S 'SMS' signal generator via a home brew LPT1 interface, and recording the RSSI via a 12 bit A/D card, type PCL818.)
Similar methods can produce curves for diode detectors, enabling accurate bridge measurements. Pay attention to Temperature and Diode load. Check that your precious HP420 series detector is still 50 ohm!
Wiyh my setup, V to dBm is given by the equation with coefficients delivered by KYPLOT
dBm = -83.091371 + 322.83066*V +3077.4354*V*V-9419.0785*V*V*V.
( For those that wonder why V*V rather than V^2, I suggest you should investigate the ORDER of PRECEDENCE discrepancy between Excel Worksheets, and Excel VBA modulesl!)
Once this equation is setup on a spreadsheet, voltage readings can immediately be converted to dBm.
If making power measurements, use a 12 dB attenuator at receiver input, at least, to bring impedance close to 50 ohms … and add the 12 dB to your result!.
CALIBRATION MEASUREMENT
AS CALCULATED per EQUATION from RSSI VOLTS
ICOM R7000 RSSI CURVE

## 29. CUT OFF CHOKE
Slug for Internal VF Compensation of Cut-off Chokes |  |  |  | on skirted colinear antennas
Freq | 477 |  | Lambda | 628.9308 | mm
Internal Depth | 133 | (measured mm)
Slug e | 3.7 | (Obtain from supplier catalog, eg. RS Components Engineering Section)
Slug Length | #NAME? | mm
Slug for Internal VF Compensation of Air-Cable Section 1/2 Wave radiators
Freq | 477 |  | Length of Outer | 295.5975 | mm, (halfwave in air x K Factor)
K factor, from tables | 0.94
Slug e | 3.7 | (Obtain from supplier catalog, eg. RS Components Engineering Section)
( Figure below does not take into account of end spacers)
Slug Length | #NAME? | mm
A Dielectric Slug is required to make internal cavity a true 1/4 wave choke. This is because the outer 1/4 wave resonance has been produced by shortening the free space resonant length by a 'K' factor. With the length of the inner also reduced by the thickness of the supporting boss, the result is that the internal cavity is TOO SHORT to act as a true 1/4 wave choke without a compensating slug.
Many builders of skirted coaxial dipoles fail because they do not understand the need for the inside of the dipole to act as a 1/4 wave cut-off choke! Ref:- 'Transmission Lines, Antennas, and Wave Guides', King, Mimmo & Wing, Maple Press 1945. Sect 23, p143
A Dielectric Slug is required to make internal electrical length the same as the external electrical length. This is because the outer 1/2 wave resonance has been produced by shortening the free space resonant length by a 'K' factor. With the length of the inner also reduced by this length, the result is that the internal length is TOO SHORT and phasing is lost without without a compensating slug to electrically lengthen the inner. (The outer is a 'fat' radiator, whilst the inner is a transmission line). The slug does not have to be separate or central. It can take the form of an extended end plug.

## 30. THIRD HARMONIC
Third Harmonic Supression
Operating Frequency | 477 | mhz | Lambda | 628.9308 | mm
Section VF | 0.67 |  | Line lambda | 421.3836 | mm
1/6 wave CLOSED stub |  | 70.2306 | mm
1/12 wave OPEN STUB |  | 35.1153 | mm
A 1947 ARRL handbook suggests correct placement for this arrangement is 1/6 wave in cable back from matching unit.
King, in 'Transmission Lines, Antennas and Waveguides', outlines the simple technique of using a CLOSED 1/6 wavelength stub IN PARALLEL with a 1/12 wavelength OPEN stub oat the transmitter to supress Transmitter Third Harmonics. This may also be of use for accurate bridge measurements where distortion is obvious.

## 31. SWR per ATTENUATOR
Calculate SWR using Delay Line and Standard Attenuator
Method per Jerrold Technical newsletter, Vol 1, No 1, March 1958
(A) | Connect as follows
Long Length (say, > 20m) of
Top Qual Transmission Line
Center Freq as required.
(B) | Attenuation OFF. Load in place.
Note P/P Height of Reflected voltage (B) at wanted freq with Load. Use convenient range on Scope.
(C) | Remove load. Insert Attenuation until height of voltage (A) reduces to same as B
(D) | Note attenuation added
| Enter POS Attenuation added | 2.5 | dB
| CALCULATED VSWR | 3.5698
An attenuator may be used to improve efferctive source match of generator.
Using this method, detector law and line attenuation do not introduce unknowns
SWEEP GEN
Atten.
LOAD
Feed Through Detector
Scope
X
X
SCOPE
At resonance, the standing wave pattern flattens, with the relative heights of the original pattern (no load) to the load pattern at the frequency of interest having a relationship to VSWR. Careful examination of the nature of the patterns indicates much more than VSWR. Interested persons should source the original material.

## 32a. ANTENNA GAIN METHOD 2
Antenna Gain |  | Using ….Two Identical Antennas
Methadology similar per Jasic 34-23. Important:- Pad receiver to give true 50 ohm match.
Take into account possibilities for reflection gain.
This method allows for cable losses
Transmission Source Details (Calibrated sig Gen)
Source in Watts or dBm? | dBm | Receiver signal dBuV or dBm? |  |  | dBm
Enter your Freq, MHz | 2450
Enter length of cable , m | 0.6
Enter Watts or dBm | -5 | … units as declared at start of program, above
Enter Connector loss | 0.5 | dB, from manufacturers specs at test freq
Next calcs use power of | -5 | dBm
From Manufacturers Spec Sheet, enter Tx ant. feed cable attenuation at any two frequencies.
| Freq | dB / 10m |  | Freq | dB / 10m
| 400 | 2.8 |  | 1000 | 3.85
Calculated Tx cable loss of | #NAME? | dB
Receiver System ( withCalibrated RSSI! )
Separation, Transmitter, receiver, m. |  | 12 | m
Connector Loss |  | 0.5 | db, from manufacturers specs at test freq
Enter length of cable , m |  | 2.5 | m
Signal Strength Reading, dBuV or dBm |  | -40 | … units as declared at start of program, above
Attenuator value, if any |  | 0 | dB
Using Recd Strength value calculated |  | #N/A | dBm
From Manufacturers Spec Sheet, enter Rx ant. feed cable attenuation at any two frequencies.
| Freq | dB / 10m |  | Freq | dB / 10m
| 400 | 2.8 |  | 1000 | 3.85
Calculated Rx feeder cable loss of |  | #NAME? | dB
Calculated free space signal loss |  | 61.8169 | dB
Calculated Antenna Gain, each |  | #N/A | dBi

## 32b. ANTENNA GAIN METHOD 2b
Antenna Gain |  | Using ….Two Identical Antennas
Methadology per Jasic 34-23. Important:- Pad receiver and generator to give true 50 ohm match.
Take into account possibilities for reflection gain!
Frequency of Test |  | 220 | mHz | Wavelength | 1.3636 | m
Separation, Transmitter, receiver, m. |  | 31 | m
Sig Gen Power |  | 0 | dBm | #NAME? | Mw, Transmitted power
Signal Strength Reading |  |  | (..units are unimportant. This is not used in calcs. reminder only)
Attenuation added |  | 41 | dB | #NAME? | mW, actual Received power
Calculated Free space path loss |  | 49.1257 | dB
Calculated Antenna Gain, each |  | 4.0628 | dBi | (Half gain of difference from free space path loss method)
Calculated per Jasik, 34-23 |  | #NAME? | dBi | (Jasik formula method)
| or | #NAME? | dBd
Calculated per IEEE Std 149-1979 |  | #NAME? | dBi | (IEEE Std 149-1979, P96)
| or | #NAME? | dBd
Setup Tx and Rx per methodology Jasik 34-23. Use a 6 to 12 dB pad on both Sig Gen out, and Receiver in.
Measure very accurately the antena separation. Use avariable attenuator in Sig Gen output, set nominally
Now increase Sig Gen to get a convenient signal level on Receiver. record Sig Gen power, and Receiver reading
Take lead feeding the source antenna, and connect to Rx via a variable attenuator. Do not touch Sig Gen power, and leave attenuators in place. Add attenuation until receiver reading is the same as when antennas were in place. If any leads were added or removed, an additional calculation will be needed.

## 33. VSWR REFERENCES
RESISTANCES as APPROXIMATE VSWR REFERENCES
Ret Loss Reference using Attenuator pads or resistors in 50 ohm system
| R effective | 30 | ohm | Ret Loss | -12.0412 | dB (expressed as a negative quantity)
|  |  |  | VSWR | 1.6667
Extravagent decimal places are to allow study of variations, do not imply an order of accuracy
Stacked Attenuators and Terminations make handy references for home brew bridges up to VHF bands
NB. Most resistances, even when coaxially mounted have L & C components that make them unsuitable for serious reference work.
Check the combinations on a good Scalar Analyser. You may be disappointed!
|  | Combinations of Terminations and Attens. |  |  | Resistance | Ret Loss
|  | Greenpar 50 ohm Thru Term. , with another on back |  |  | 25 | -9.5
|  | Greenpar 50 Thru Term + 6 dB atten + 3 dB atten |  |  | 28.17 | -11.08
|  | Greenpar 50 Thru Term with Greenpar 6 dB atten |  |  | 31.27 | -12.7
|  | Greenpar 3 dB atten with 6 dB atten on back |  |  | 65.9 | -17.25
|  | Greenpar 50 Thru Term with Greenpar 3 dB attenon back |  |  | 38.8 | -18
|  | HP 20 dB atten , open |  |  | 55.12 | -26.24
|  | 6 dB atten, w short |  |  | 30 | -12.04

## 34. ICOM C STUFF
ICOM 'C Stuff'
ICOM 'C Stuff' …….all developed using Microsoft 'Visual C 1.5'.
(No e-mails re. my 'C' please)
When building antennas, some instrumentation is always needed. Older equipment can always be used, and often modernised to assist.
ICOM R7000
An earlier worksheet outlines techniques for obtaining an equation for the RSSI curve. This can be used in conjunction with a bridge for accurate Ret Loss measurement. (Because the ICOM input may not be strictly 50 ohm, use a precision 12 dB attenuator prior to the R7000.)
How do you set the ICOM (C1-V interface ) and control it via software?
1. Build an C1-V interface box. Suitable designs? QST July 1992, P37-38. Very simple. One hour at the most.
2. In Your software, declare your com port globally, makes for easy change if needed later.
unsigned COM_to_use = 1; /* com 1 = 0, com 2 = 1, etc */
3. Use the following routine to set the ICOM to AM mode
int set_am_mode()
{
unsigned int com_status, data;
data = (_COM_CHR8 | _COM_NOPARITY | _COM_1200);
com_status = _bios_serialcom(_COM_INIT,COM_to_use,data);
com_status = _bios_serialcom(_COM_SEND,COM_to_use,0xFE);
com_status = _bios_serialcom(_COM_SEND,COM_to_use,0xFE);
com_status = _bios_serialcom(_COM_SEND,COM_to_use,0x08);
com_status = _bios_serialcom(_COM_SEND,COM_to_use,0x00);
com_status = _bios_serialcom(_COM_SEND,COM_to_use,0x06); /* set mode */
com_status = _bios_serialcom(_COM_SEND,COM_to_use,0x02); /* am */
com_status = _bios_serialcom(_COM_SEND,COM_to_use,0xFD);
return (com_status);
}
4. Set frequency using the following:-
int send_freq(char freq[], int bytes)
/* Sends freq from ascii string, 9 char, 7 are digits, one dec pt */
/* R7000 takes 5 byte freq data. This routine DOES NOT TRAP out of range frequencies */
{
char

## 35. NICAD DISCHARGER in C
Nicad Discharger …...showing how to read an A/D convertor in C
The Nicad Discharger is a small project included here to illustrate the use of the TLC549 a/d converter chip. The circuit and software can be adapted to read any analog voltage via your printer port. As such, you could read the ICOM RSSI for use in a Ret Loss Analyser, in conjunction with the routines outlined in the sheet 'ICOM C STUFF'. The circuit is used as the basis of a small program that graphs and analyses the discharge curve of a Nicad Pack. R1 is the discharge resistor, chosen to give a suitable pack discharge rate, and R2 with R3 become a voltage divider to ensure the max voltage on pin 2 of the ADC does not exceed the reference voltage (5v). The interesting point is that the TLC549 outputs serially, but we read via the parallel port. Basic circuit to left, format of display to right.
1. Use this routine to read the A/D conv:-
int TLC549read(int printer_port_wanted)
{
/* REM set convert bit hi externally prior calling, set lo after all calls
This setup for TI TLC549/5491 DATA to LPT Pin 15
CLOCK_BIT = lpt base bit 0, CENTRONICS DATA BIT 0 on pin 2
CONV_BIT (CS) = lpt base bit 1, CENTRONICS DATA BIT 1 on pin 3
DATA_BIT = 3; lpt base + 1, bit 3, CENTRONICS ERROR STATUS on pin 15
*/
int j = 0;
int i = 0;
int data = 0;
/* set convert bit low, (will keep low until 8 th clock) */
outp(printer_port_wanted, 0x00);
/* wait 1.4 uS setup before clocking, do something useless! */
i = inp(printer_port_wanted + 1);
/* eight clocks, con starts on 8th I/O clock trailing edge */
outp(printer_port_wanted, 0x01); /* set clock high 0000 0001, keep bit 1 low */
j = inp(printer_port_wanted + 1); /*kill time */
outp(printer_port_wanted, 0x00);/* turn clock low */
j = inp(printer_port_wanted + 1); /*kill time */
outp(printer_port_wanted, 0x01); /* set clock high 0000 0001, keep bit 1 low */
j = inp(printer_port_wanted + 1); /*kill time */
outp(printer_port_wanted, 0x00);/* turn clock low */
j = inp(printer_port_wanted + 1); /*kill time */
outp(printer_port_wanted, 0x01); /* set clock high 0000 0001, keep bit 1 low */
j = inp(printer_port_wanted + 1); /*kill time */
outp(printer_port_wanted, 0x00);/* turn clock low */
j = inp(printer_port_wanted + 1); /*kill time */
outp(printer_port_wanted, 0x01); /* set clock high 0000 0001, keep bit 1 low */
j = inp(printer_port_wanted + 1); /*kill time */
outp(printer_port_wanted, 0x00);/* turn clock low */
j = inp(printer_port_wanted + 1); /*kill

## 36. GRAPHS in C
Graphs in C
Now you can get info from your computer, you will want to graph it! These 'C' routines produce a 400 pixel wide, by 200 pixel deep display.
The display is located by nominating the co-ordinates of the top left corner. Routines are included for adding a scale and legend.
These are primitive, but very useable. (Visual C 1.5)
1. Draw the background.
void big_scope(int x_locus, int y_locus, int border_color, int fill_color,
int grid_color, int major_div_color)
{
int x;
int y;
_setcolor(border_color);
_rectangle(_GBORDER,x_locus - 1, y_locus - 1,
x_locus + 401,y_locus + 211);
/* next added to thicken border */
_setcolor(border_color);
_rectangle(_GBORDER,x_locus - 2, y_locus - 2,
x_locus + 402,y_locus + 212);
_setcolor(fill_color);
_rectangle(_GFILLINTERIOR,x_locus, y_locus,
x_locus + 400,y_locus + 210);
_setlinestyle(0xAAAA);
_setcolor(grid_color);
for(x = x_locus + 20; x < x_locus + 400; x += 20)
{
_moveto(x, y_locus);
if((x == x_locus + 100) || (x == x_locus + 200) || (x == x_locus + 300))
{
_setcolor(major_div_color);
_setlinestyle(0x0F0F);
_lineto(x,y_locus + 210);
_setcolor(grid_color);
_setlinestyle(0xAAAA);
}
else
_lineto(x, y_locus + 210);
}
for(y = y_locus + 5; y < y_locus + 210; y += 20)
{
_moveto(x_locus, y);
if((y == y_locus + 205) || (y == y_locus + 5) || (y == y_locus + 105))
{
_setcolor(major_div_color);
_setlinestyle(0x0F0F);
_lineto(x_locus + 400, y);
_setcolor(grid_color);
_setlinestyle(0xAAAA);
}
else
_lineto(x_locus + 400,y);
}
}
2. Draw scale, add legend.
Register , and set your font before using!
Typical useage in graphing a Nicad discharge, 7.2 v pack, based on initial declarations as follows:-
int x; /* top left corner */
int y;

## 37. PORT READS in C
Port Reads in C
This routines are set out to show the way we go about things. For efficiency in applications where speed counts, a routine where the mask is already calculated is better.
When reading printerports, remember that some bits are returned inveted, so must be corrected at program level.
int getbit(int address, int bit_to_get)
{
int current_value;
int temp;
int mask;
current_value = inp(address);
mask = pow(2,bit_to_get);
temp = current_value & mask;
if(temp == 0)
return (0);
else
return(1);
}
Setting bits is done similarly:-
void setbit(int address, int bit_to_set)
{
int new_value;
int mask;
int temp;
mask = pow (2, bit_to_set);
temp = inp(address);
new_value = temp | mask;
outp(address , new_value);
}
void unsetbit(int address, int bit_to_unset)
{
int orig_value;
int new_value;
int mask;
orig_value = inp(address);
mask = 0xFF - pow(2, bit_to_unset);
new_value = mask & orig_value;
outp(address, new_value);
}
As some bits are set in reverse, a set of routines can be built along these lines:-
int LPT_PIN14_ON(unsigned base_address)
/* PIN 14 is BIT 1 of BASE + 2 reversed, TURN OFF gives ON!*/
/* reads existing base_address value, masks, ands, outps */
{
int orig_value;
int new_value;
int mask;
orig_value = inp ((base_address + 2));
mask = 0xFF - pow(2, 1);
new_value = mask & orig_value;
outp(base_address + 2, new_value);
return(1);
}

## 38. HANDY C
Handy C
Your instrumentation programs in Microsoft C may find a place for some of these:-
1. A simple 'Use By' trap…
Dont' forget includes for time routines.
void use_by(int stop_month, int stop_year)
/* program quits when used after month **, year **** */
{
struct tm *newtime;
time_t long_time;
int month;
int year;
long now,stop;
time( & long_time);
newtime = localtime(&long_time);
month = newtime->tm_mon + 1;
year = newtime->tm_year + 1900;
now = (year * 12) + month;
stop = (stop_year * 12 + stop_month);
if (now > stop)
{
exit(1);
/* your warning and exit routine goes here */
}
}
2. Alarm routine
void alarm()
{
time_t start_time;
while(!kbhit()) /* continue until a keypress found */
{
fputc('\007',stdout);
time(&start_time); /* place time at address of start_time */
while ( difftime(start_time + 1, time(NULL)) > 0 )
{;} /* do nothing for one second */
}
getch(); /* throw away keypress */
}
3. Time and date stamp
void time_date(char *buffer)
{
char *days[7] = {"Sun","Mon","Tues","Wed","Thur","Fri","Sat"};
char *months[12] = {"Jan","Feb","Mar","Apr","May","Jun","July","Aug","Sept","Oct","Nov","Dec"};
unsigned char day,month,dow;
unsigned char hour,minutes,seconds,hundredths;
unsigned char pm = FALSE;
unsigned year;
_asm mov ah,0x2a
_asm int 21h
_asm mov dow, al
_asm mov year,cx
_asm mov month,dh
_asm mov day,dl
_asm mov ah,0x2c
_asm int 21h
_asm mov hour,ch
_asm mov minutes,cl
_asm mov seconds,dh
_asm mov hundredths,dl
if(hour > 12)
{
pm = TRUE;
hour -= 12;
}
if(!hour)
hour

## 39. PORT I_O
Port I/O & Sound Routines in VBA using a DLL
|  | Pin | State
Read Pin |  | 19 | 999 |  |  |  | Only pin 10, 11, 12, 13, and 15 can provide inputs
|  | Pin | Set to
Set pin |  | 3 | 0 |  |  |  | This demo sets pin 1, 2, 3, or 4 only
Centronics Map (Normal uni-directional)
Base Address for LPT1 is 0x378. LPT2 is 0x278
| Pin | Type I/O | Centronics Use | Address | Bit | Bootup Status* |  | Status if set HI | Status if set LO
| 1 | O | Data Strobe | Base + 2 | 0 | H |  | L | H
| 2 | O | Data 0 | Base | 0 | L |  | H | L
| 3 | O | Data 1 | Base | 1 | L |  | H | L
| 4 | O | Data 2 | Base | 2 | L |  | H | L
| 5 | O | Data 3 | Base | 3 | L |  | H | L
| 6 | O | Data 4 | Base | 4 | L |  | H | L
| 7 | O | Data 5 | Base | 5 | L |  | H | L
| 8 | O | Data 6 | Base | 6 | L |  | H | L
| 9 | O | Data 7 | Base | 7 | L |  | H | L
| 10 | I | Ack | Base + 1 | 6
| 11 | I | Busy | Base + 1 | 7
| 12 | I | Out Paper | Base + 1 | 5
| 13 | I | Selected | Base + 1 | 4
| 14 | O | Line Feed | Base + 2 | 1 | H |  | L | H
| 15 | I | Error | Base + 1 | 3
| 16 | O | Init | Base + 2 | 2 | H |  | H | L
| 17 | O | Selected | Base + 2 | 3 | L |  | L | H
| 18 |  | Ground
| 19 |  | Ground
| 20 |  | Ground
| 21 |  | Ground
| 22 |  | Ground
| 23 |  | Ground
| 24 |  | Ground
| 25 |  | Ground
* Bootup status does not appear entirely consistent
These routines are included to show that direct port I/o is possible under Windows 95
The code in Module 3 for the above operations is self explanatory. It relies on calls to a suitable dll, in this case a dll called win95io.dll. This 32 bit dll is available freely from Softcircuits Programming and was downloaded from the internet. (An accompanying text file outlines disclaimer and conditions of use.) There are several similar libraries 'on line' as freeware. Several allow use of the traditional Peek and Poke that Basic programmers seem to love.
You can write your own dll, incorporating your favourite 'other language' routines. Plenty of info on 'how' is available on the internet.
Please look at the code module carefully, in conjunction with the Centronics map below. Some reads are passed to the data bus inverted, and some writes are placed on the output pins inverted. My routines make the necessary adjustments.
Sounds are played to suit your event with just two declarations . The chosen .wav file must be imported if you are not using one of the Windows collection. Best to look at the code in Module 3
CAUTION CAUTION CAUTION CAUTION CAUTION
DO NOT USE THESE ROUTINES WITH WIN NT!
DO NOT 'SET PIN' WITH PRINTER ATTACHED!
Reference code is in Module 3 shows how to use the dll
Set LPT1 Pin
Read LPT1 Pin

## 40. OPTO and SMS
Re-vitalise your old Sweeper
Often our existing equipment can be modernised, with assistance from our PC. The sketch following shows how an early HP Sweeper can be used to provide very useful scalar analyser. basically the sweeper is set to sweep very slowly. The frequency of sweep is read from the OPTROELECTRONICS counter. Fwd and Rev diodes are read via an A/D converter card, and an equation to correct the curves is applied. The computer provides graphic display and signal analysis.
1. Reading an OPTOELECTRONICS 8040 in C (Microsoft Visual C 1.5)
This is a very simple job. A suitable cable is made up as per illustration following.
The OPTOELECTRONICS counter responds to a Carriage Return character (0x0D) via the Receive Data line.
It sends twelve asci chars, representing the last counter measurement
For 144.45 mHz using Gate Setting 4 (Set from panel), this will be:-
SP SP 144.45000 CR (SP = ascii SPACE, CR = ascii CARRIAGE RETURN)
unsigned PortWanted = 1; /* com 1 = 0, com 2 = 1, etc */
int PortReady; /* return from com routine */
int j;
char buffer[13];
float freq;
buffer[13] = '\0';
PortReady = /* port setup for 4800 bps, 8 data bits, No parity, 1 stop bit */
_bios_serialcom(_COM_INIT, PortWanted, (_COM_4800 | _COM_CHR8 | _COM_NOPARITY | _COM_STOP1));
PortReady = _bios_serialcom(_COM_SEND,PortWanted, 0x0D); /* tell counter to send data */
for(j = 0;j < 12; j++) /* read it in */
{
buffer[j] = '\0'; /* overwrite old. Just a good habit! */
buffer[j] = _bios_serialcom(_COM_RECEIVE,PortWanted,0);
}
freq = atof(buffer); /* change character string to a floating point number */
Wiring the RS232 to OPTRONICS connector
Using an early model sweeper, a serial port frequency counter, an a/d converter card, and the power of the computer to correct the diode curves,, analyse and display.

## 41. STRIP INDUCTOR
Experimentally determined Resonances of Strip above Board
Line Length, mm | No center disk | 12 mm disk | 16 mm disk
55 | 2600
62 | 2380 | 2057
72 | 2072 | 1864 | 1684
80 | 1764 | 1615 | 1509
Cavity Filter
Ref Hamsher 'Comunication System Engineering Handbook' 1967, McGraw Hill. Sec.17.10
Please refer to article for a full treatment, including insertion loss curves as related to ratio loaded to unloaded Q
***For copper, optimal Q experimentally determined at " ID Outer to OD inner" of 3.6
Design has coupling loops on 'lid'. This design has not been tested by the author.
| Enter cavity Inner Diam. |  |  | 50 | mm
| Enter Freq |  |  | 900 | MHz
| Inner Element Diam, ideal |  |  | 13.8889 | mm
| Inner rod length |  |  | 83.2556 | mm | (Tune by sliding finger extension method)
| Unloaded Q, approx. |  |  | 320.1888
Copper strip, 3.25mm wide x 0.25mm thick, from a leadlight craft supplier, is formed so underside of strip is 5.5mm above groundplane. A small copper disk can be used to lower resonance frequency, also can be slid slightly each way to obtain tune prior soldering. Input and output taps will be 1 - 3 mm from end. The charts below arise from building circuits for signal sources as discussed in 'VHF UHF Manual', Jessup 1987, Sect 9.10, 9.21, and have been used to build amplifier chains. Using 0 -10 pf capacitor at center ( between strip and earth) instead of disk lowers resonance, and also allows a better range of adjustment.
mHz
mm

## 42. BICONICAL
CALCULATION of factor 'Ka' FOR BICONICAL DIPOLE
Per Jasik 3-2 "Patterns of the Biconical Dipole"
Calculates Ka factor to use in identifying measured field pattern at wanted freq, per charts in Jasik Fig 3-15
Suit cases where Biconical Dipole is used for broadband use.
Cone Slant Length |  | 145 | mm, one side |  | Refer Fig 3-10
|  | LOWER |  |  |  |  | UPPER
| Freq | 320 |  | 450 |  | 500 | 850 | mHz
Flare Angle is fixed at 60 deg.
Cone slant Lambdas |  | 0.15467 |  | 0.2175 |  | 0.24167 | 0.41083
Factor | Ka | 0.9718 |  | 1.3666 |  | 1.5184 | 2.5813
Now go to Jasik, Sect 3_12, Fig 3-15, and view pattern as measured for your given Ka factor
Ideal cone length, calculated from entered UPPER and LOWER frequencies
| Mean | 521.5362 | mHz |  | Ideal Cone Slant Length |  | 143.8059 | mm

## 43. COAXIAL GAIN ANTENNA
Crossed Coaxial Cable Gain Antenna
| Build Frequency |  | 477 |  | Full Halfwave sections | 5 | (not counting 1/4 wave sections )
| Section VF |  | 0.78 | (See design notes)
Calculated length above decoupler |  |  | 3159.4969 | mm, approx
| 157.2327 | mm
Final coax section | 122.6415 | mm
Intermediate coax sections | 245.283 | mm
| 245.283 | mm
| 245.283 | mm
| 245.283 | mm
| 245.283 | mm
Lower Coax section | 122.6415 | mm
1/4 Wave section | 122.6415 | mm
Internal cavity length | 157.2327 | mm
This design has been around for a very long time, and whilst easy to build in a mechanical sense, it needs care in electrical design and matching. Its features are ability to give good gains with tidy patterns whilst still having manageable size. The Classic form is shown, with appropriate notes. Theoretical Gain? For every doubling of radiating sections, add a theoretical 3 dB. For this design, where capture areas overlap, and where phasing may not be optimal, 5 halfwave sections should give about 6 dBd. Variations of this design may be found by trawling the Internet. Some versions use only 1/2 wave sections, others use radials to replace the lower 1/4 wave section.
Final section, 1/4 wave wire section in . Connects to both inner and outer of last Coax section. Experience shows some 'tuning' of this length is possible during the matching process without pattern degradation
The correct place to cut the slot for the matching stub can only be ascertained by Slotted Line or other similar technique.
Correction at feed point is possible, but the presence of any large object at the mouth of the decoupling tube may limit its effectiveness.
The 1/4 wave decoupling choke is an essential part of the design, preventing radiating currents on outer section of line that would degrade the intended pattern. Open end of choke is uppermost. Leave a drain hole to drain condensation
The feed tube usually is brass, 3/8", with a RG 213 core up the middle. The feed can be RG 213 cable, but firmly attaching the decoupling section is a more difficult.
Halfwave Radiating Sections:-
This design utilises the phase reversal each halfwave caused by crossing over the cable connections. For this method of stacking to obtain gain to be effective, the signal velocity on both inner and outer must be the same.
Cable Section radiatiors
For Coaxial cable sections this is not so easy. We all know that the VF normal RG213 is 0.66, meaning the signal propogation within the cable is 66% of the free space value. We assume the speed on the outer is that of free space, meaning there is a discrepancy that will affect our phasing. Fortunately, our assumption is incorrect. The outer jacket that covers the braid means that the signal on the outer of the cable is also slowed, that is, also brings about a need for a velocity factor correction.
In practice, this appears to be between 0.7 and 0.8, depending on cable and jacket types.
Best result for these designs will be obtained where this (outer) VF is measured, and either selecting a cable where inner and outer VF are similar, or ……..
……….selecting a cable with a high core VF, and removing enough outer jacket to ensure internal and external VF's match.
Fortunately, TV '75 ohm' cables with a VF of 0.78 appear to be about right, and give very satisfactory results (tight patterns) without any such fiddling.
Pipe Section radiators
Hollow tubes are also used for the radiating sections. Beads or plugs need to be used to maintain clearances of center wires. In this case, the reverse problem exists. The outer may be shortened by a 'K' factor to get 'textbook' resonance, and the inner is thus electrically too long. The only solution to this is to keep the radiators to a minimum diameter, which will effectively narrow the antenna bandwidth
In summary:- For a narrow bandwith, such as 477 UHF CB, use a TV type cable.
For a fatter, more broadbanded model, use a 'Heliax' or similar. Do a VF check on the outer, and work out a jacket trim to give a match to the inner VF.

## 44. DDRR ANTENNA
DDRR Directional Discontinuity Ring Antenna
| Freq | 800 |  | Lambda | 375
| Diam | 29.25
| Height | 2.5875
| Feed | 0.64687 |  | (From earthed Leg)
Rings for Loop Yagis
| Freq | 2448 | Portion | Lambda |  | 122.549
| Ref Diam | 41.5441 | 0.339 | Diam, Lambda Ring |  | 39.0086
| DE | 39.8284 | 0.325
| 1st ten | 35.2328 | 0.287
| Next 10 | 34.3137 | 0.28
Rings, Resonant Lengths
| Given Ring Diam |  | 39 |  | Circumpheral Lambda for |  | 2448.5397 | mHz
Broadside Helical Design
Ref Jasik, 'Antenna Engineering handbook', McGraw Hill Sect 23.14
Freq |  | 2450 | Lambda | 122.449 | mm | Turns, each side | 5
Waves per turn |  | 2 | Pitch | 0.5 | wave (0.5 wave is standard)
Allow Wave each end |  | 0.5
Diam | 75.4782 | mm
Inner Diam | 71.4782 |  |  | Gain |  | 6.0206 | dB
Pitch | 61.2245 | mm |  | Total length of element |  | 612.2449 | mm
Spacing | 24.4898 | mm, inner to spiral |  | Length of inner tube |  | 734.6939 | mm
Inner Diam | 26.4986 | mm
Actual Production Material OD for center tube |  |  |  | 25.4 | mm
Using Wire Diam |  |  |  | 4 | mm | Diam wanted | 4.173
Make Handle |  |  |  | 300 | mm
Make support to drill hole center |  |  |  | 25.0391 | mm
Post length |  |  |  | 32.0391 | mm
Total copper length |  |  |  | 2546.9388 | mm
Each Wind Length |  |  |  | 1273.4694 | mm | (Add for winding fold downs)
Antenna Overall Length |  |  |  | 1034.6939 | mm
Coil Former, if no "spring" in wind |  |  |  | 71.4782 | mm
Marking Out Centerline |  | CENTER MARK MUST BE |  |  | 367.3469 | mm FROM TUBE END
Zero on tape to be at end of reflector tube
|  | TWO ROWS OF SUPPORTS |  |  | THREE SUPPORTS
|  |  | MAIN LINE | OPPOSITE | 120 Deg | 240 Deg
Turns | 0 |  | 61.2245 | 91.8367 | 102.2449 | 82.0408
| 1 |  | 122.449 | 153.0612 | 163.4694 | 143.2653
| 2 |  | 183.6735 | 214.2857 | 224.6939 | 204.4898
| 3 |  | 244.898 | 275.5102 | 285.9184 | 265.7143
| 4 |  | 306.1224 | 336.7347 | 347.1429 | 326.9388
| 5 | CENTER | 367.3469 | 397.9592 | 408.3673 | 388.1633
| 6 |  | 428.5714 | 459.1837 | 469.5918 | 449.3878
| 7 |  | 489.7959 | 520.4082 | 530.8163 | 510.6122
| 8 |  | 551.0204 | 581.6327 | 592.0408 | 571.8367
| 9 |  | 612.2449 | 642.8571 | 653.2653 | 633.0612
| 10 |  | 673.4694 | 704.0816 | 714.4898 | 694.2857
11
12
13
14
202 Diam gave 229 ID
Spring Out ratio for copper used |  |  | Diam of former |  | 63.2 | 63.2 tube gave 65.2 ID
|  |  | Coil sprang out to |  | 65.2
|  |  | Use a former |  | 69.2856 | to get correct size
Degrees from centerline offset of helix keepers. |  |  |  |  | 14.4773 | deg
HPBW e | 35 | deg | 5.2288 | dBi | 3.0888 | dBd
h | 35
Conductor Diam of ordinary helixs' |  |  |  | 2.449 | mm
Matching Turn |  | Thickness | 15 |  | Height | 2
Where h << w |  | 50.2667 | Jasic | Where h >> w |  | 3.868
|  | -37.6742 | ARRL
|  | 15 | deg

## 45. COST SHARE
PUMP AUTOCALC |  | Energy, LO rate | 0.0333 | Pump kWh | 38
|  | Energy, HI rate | 0.1685
| ON | OFF |  | USER CODE | Mr G | Mr P
| 2000-11-10 17:30 | 2000-11-11 09:12 |  | P | 0 | #NAME?
| 2000-11-28 18:30 | 2000-11-29 09:40 |  | G | #NAME? | 0
| 2000-12-04 16:10 | 2000-12-04 19:00 |  | G | #NAME? | 0
| 2000-12-04 19:00 | 2000-12-06 07:45 |  | P | 0 | #NAME?
| 2000-12-06 16:25 | 2000-12-07 07:57 |  | P | 0 | #NAME?
| 2000-12-07 18:00 | 2000-12-08 07:45 |  | P | 0 | #NAME?
| 2000-12-09 09:00 | 2000-12-09 12:00 |  | P | 0 | #NAME?
| 2000-12-09 12:00 | 2000-12-09 22:00 |  | G | #NAME? | 0
| 2000-12-09 22:00 | 2000-12-10 10:00 |  | P | 0 | #NAME?
| 2000-12-10 10:00 | 2000-12-10 16:00 |  | G | #NAME? | 0
| 2000-12-10 16:00 | 2000-12-11 15:30 |  | P | 0 | #NAME?
| 2000-12-15 16:30 | 2000-12-15 20:00 |  | G | #NAME? | 0
[5 empty] | 0 | 0
[5 empty] | 0 | 0
[5 empty] | 0 | 0
[5 empty] | 0 | 0
[5 empty] | 0 | 0
[5 empty] | 0 | 0
[5 empty] | 0 | 0
[5 empty] | 0 | 0
[5 empty] | 0 | 0
[5 empty] | 0 | 0
[5 empty] | 0 | 0
[5 empty] | 0 | 0
[5 empty] | 0 | 0
[5 empty] | 0 | 0
[5 empty] | 0 | 0
[5 empty] | 0 | 0
[5 empty] | 0 | 0
[5 empty] | 0 | 0
[5 empty] | 0 | 0
[5 empty] | 0 | 0
[5 empty] | 0 | 0
[5 empty] | 0 | 0
[5 empty] | 0 | 0
[5 empty] | 0 | 0
[5 empty] | 0 | 0
[5 empty] | 0 | 0
[5 empty] | 0 | 0
[5 empty] | 0 | 0
[5 empty] | 0 | 0
[5 empty] | 0 | 0
[5 empty] | 0 | 0
[5 empty] | 0 | 0
[5 empty] | 0 | 0
[5 empty] | 0 | 0
[5 empty] | 0 | 0
[5 empty] | 0 | 0
[5 empty] | 0 | 0
[5 empty] | 0 | 0
[5 empty] | 0 | 0
[5 empty] | 0 | 0
[5 empty] | 0 | 0
[5 empty] | 0 | 0
[5 empty] | 0 | 0
[5 empty] | 0 | 0
[5 empty] | 0 | 0
[5 empty] | 0 | 0
[5 empty] | 0 | 0
[5 empty] | 0 | 0
[5 empty] | 0 | 0
[5 empty] | 0 | 0
[5 empty] | 0 | 0
[5 empty] | 0 | 0
[5 empty] | 0 | 0
[5 empty] | 0 | 0
[5 empty] | 0 | 0
[5 empty] | 0 | 0
[5 empty] | #NAME? | #NAME?
[5 empty] | 0 | 0
[5 empty] | 0 | 0
[5 empty] | 0 | 0
[5 empty] | 0 | 0
[5 empty] | 0 | 0
[5 empty] | 0 | 0
[5 empty] | 0 | 0
[5 empty] | 0 | 0
[5 empty] | 0 | 0
[5 empty] | 0 | 0
[5 empty] | 0 | 0
[5 empty] | 0 | 0
[5 empty] | 0 | 0
[5 empty] | 0 | 0
[5 empty] | 0 | 0
[5 empty] | 0 | 0
[5 empty] | 0 | 0
[5 empty] | 0 | 0
[5 empty] | 0 | 0
[5 empty] | 0 | 0
[5 empty] | 0 | 0
[5 empty] | 0 | 0
[5 empty] | 0 | 0
[5 empty] | 0 | 0
[5 empty] | 0 | 0
[5 empty] | 0 | 0
[5 empty] | 0 | 0
[5 empty] | 0 | 0
[5 empty] | 0 | 0
[5 empty] | 0 | 0
[5 empty] | 0 | 0
[5 empty] | 0 | 0
[5 empty] | 0 | 0
[5 empty] | 0 | 0
[5 empty] | 0 | 0
[5 empty] | 0 | 0
[5 empty] | 0 | 0
[5 empty] | 0 | 0
[5 empty] | 0 | 0
[5 empty] | 0 | 0
[5 empty] | 0 | 0
[5 empty] | 0 | 0
[5 empty] | 0 | 0
[5 empty] | 0 | 0
[5 empty] | 0 | 0
[5 empty] | 0 | 0
[5 empty] | 0 | 0
[5 empty] | 0 | 0
[5 empty] | 0 | 0
[5 empty] | 0 | 0
[5 empty] | 0 | 0
[5 empty] | 0 | 0
[5 empty] | 0 | 0
[5 empty] | 0 | 0
[5 empty] | 0 | 0
[5 empty] | 0 | 0
[5 empty] | 0 | 0
[5 empty] | 0 | 0
[5 empty] | 0 | 0
[5 empty] | 0 | 0
[5 empty] | 0 | 0
[5 empty] | 0 | 0
[5 empty] | 0 | 0
[5 empty] | 0 | 0
[5 empty] | 0 | 0
[5 empty] | 0 | 0
[5 empty] | 0 | 0
[5 empty] | 0 | 0
[5 empty] | 0 | 0
[5 empty] | 0 | 0
[5 empty] | 0 | 0
[5 empty] | 0 | 0
[5 empty] | 0 | 0
[5 empty] | 0 | 0
[5 empty] | 0 | 0
[5 empty] | 0 | 0
[5 empty] | 0 | 0
[5 empty] | 0 | 0
[5 empty] | 0 | 0
[5 empty] | 0 | 0
[5 empty] | 0 | 0
[5 empty] | 0 | 0
[5 empty] | 0 | 0
[5 empty] | 0 | 0
[5 empty] | 0 | 0
[5 empty] | 0 | 0
[5 empty] | 0 | 0
[5 empty] | 0 | 0
[5 empty] | 0 | 0
[5 empty] | 0 | 0
[5 empty] | 0 | 0
[5 empty] | 0 | 0
[5 empty] | 0 | 0
[5 empty] | 0 | 0
[5 empty] | 0 | 0
[5 empty] | 0 | 0
[5 empty] | 0 | 0
[5 empty] | 0 | 0
[5 empty] | 0 | 0
[5 empty] | 0 | 0
[5 empty] | 0 | 0
[5 empty] | 0 | 0
[5 empty] | 0 | 0
[5 empty] | 0 | 0
[5 empty] | 0 | 0
[5 empty] | 0 | 0
[5 empty] | 0 | 0
[5 empty] | 0 | 0
[5 empty] | 0 | 0
[5 empty] | 0 | 0
[5 empty] | 0 | 0
[5 empty] | 0 | 0
[5 empty] | 0 | 0
[5 empty] | 0 | 0
[5 empty] | 0 | 0
[5 empty] | 0 | 0
[5 empty] | 0 | 0
[5 empty] | 0 | 0
[5 empty] | 0 | 0
[5 empty] | 0 | 0
[5 empty] | 0 | 0
[5 empty] | 0 | 0
[5 empty] | 0 | 0
[5 empty] | 0 | 0
[5 empty] | 0 | 0
[5 empty] | 0 | 0
[5 empty] | 0 | 0
[5 empty] | 0 | 0
[5 empty] | 0 | 0
[5 empty] | 0 | 0
[5 empty] | 0 | 0
[5 empty] | 0 | 0
[5 empty] | 0 | 0
[5 empty] | 0 | 0
[5 empty] | 0 | 0
[5 empty] | 0 | 0
[5 empty] | 0 | 0
[5 empty] | 0 | 0
[5 empty] | 0 | 0
[5 empty] | 0 | 0
[5 empty] | 0 | 0
[5 empty] | 0 | 0
[5 empty] | 0 | 0
[5 empty] | 0 | 0
[5 empty] | 0 | 0
[5 empty] | 0 | 0
[5 empty] | 0 | 0
[5 empty] | 0 | 0
[5 empty] | 0 | 0
[5 empty] | 0 | 0
[5 empty] | 0 | 0
[5 empty] | 0 | 0
[5 empty] | 0 | 0
[5 empty] | 0 | 0
[5 empty] | 0 | 0
[5 empty] | 0 | 0
[5 empty] | 0 | 0
[5 empty] | 0 | 0
[5 empty] | 0 | 0
[5 empty] | 0 | 0
[5 empty] | 0 | 0
[5 empty] | 0 | 0
[5 empty] | 0 | 0
[5 empty] | 0 | 0
[5 empty] | 0 | 0
[5 empty] | 0 | 0
[5 empty] | 0 | 0
[5 empty] | 0 | 0
[5 empty] | 0 | 0
[5 empty] | 0 | 0
[5 empty] | 0 | 0
[5 empty] | 0 | 0
[5 empty] | 0 | 0
[5 empty] | 0 | 0
[5 empty] | 0 | 0
[5 empty] | 0 | 0
[5 empty] | 0 | 0
[5 empty] | 0 | 0
[5 empty] | 0 | 0
[5 empty] | 0 | 0
[5 empty] | 0 | 0
[5 empty] | 0 | 0
[5 empty] | 0 | 0
[5 empty] | 0 | 0
[5 empty] | 0 | 0
[5 empty] | 0 | 0
[5 empty] | 0 | 0
[5 empty] | 0 | 0
[5 empty] | 0 | 0
[5 empty] | 0 | 0
[5 empty] | 0 | 0
[5 empty] | 0 | 0
[5 empty] | 0 | 0
[5 empty] | 0 | 0
[5 empty] | 0 | 0
[5 empty] | 0 | 0
[5 empty] | 0 | 0
[5 empty] | 0 | 0
[5 empty] | 0 | 0
[5 empty] | 0 | 0
[5 empty] | 0 | 0
[5 empty] | 0 | 0
[5 empty] | 0 | 0
[5 empty] | 0 | 0
[5 empty] | 0 | 0
[5 empty] | 0 | 0
[5 empty] | 0 | 0
[5 empty] | 0 | 0
[5 empty] | 0 | 0
[5 empty] | 0 | 0
[5 empty] | 0 | 0
[5 empty] | 0 | 0
[5 empty] | 0 | 0
[5 empty] | 0 | 0
[5 empty] | 0 | 0
[5 empty] | 0 | 0
[5 empty] | 0 | 0
[5 empty] | 0 | 0
[5 empty] | 0 | 0
[5 empty] | 0 | 0
[5 empty] | 0 | 0
[5 empty] | 0 | 0
[5 empty] | 0 | 0
[5 empty] | 0 | 0
[5 empty] | 0 | 0
[5 empty] | 0 | 0
[5 empty] | 0 | 0
[5 empty] | 0 | 0
[5 empty] | 0 | 0
[5 empty] | 0 | 0
[5 empty] | 0 | 0
[5 empty] | 0 | 0
[5 empty] | 0 | 0
[5 empty] | 0 | 0
[5 empty] | 0 | 0
[5 empty] | 0 | 0
[5 empty] | 0 | 0
[5 empty] | 0 | 0
[5 empty] | 0 | 0
[5 empty] | 0 | 0
[5 empty] | 0 | 0
[5 empty] | 0 | 0
[5 empty] | 0 | 0
[5 empty] | 0 | 0
[5 empty] | 0 | 0
[5 empty] | 0 | 0
[5 empty] | 0 | 0
[5 empty] | 0 | 0
[5 empty] | 0 | 0
[5 empty] | 0 | 0
[5 empty] | 0 | 0
[5 empty] | 0 | 0
[5 empty] | 0 | 0
[5 empty] | 0 | 0
[5 empty] | 0 | 0
[5 empty] | 0 | 0
[5 empty] | 0 | 0
[5 empty] | 0 | 0
[5 empty] | 0 | 0
[5 empty] | 0 | 0
[5 empty] | 0 | 0
[5 empty] | 0 | 0
[5 empty] | 0 | 0
[5 empty] | 0 | 0
[5 empty] | 0 | 0
[5 empty] | 0 | 0
[5 empty] | 0 | 0
[5 empty] | 0 | 0
[5 empty] | 0 | 0
[5 empty] | 0 | 0
[5 empty] | 0 | 0
[5 empty] | 0 | 0
[5 empty] | 0 | 0
[5 empty] | 0 | 0
[5 empty] | 0 | 0
[5 empty] | 0 | 0
[5 empty] | 0 | 0
[5 empty] | 0 | 0
[5 empty] | 0 | 0
[5 empty] | 0 | 0
[5 empty] | 0 | 0
[5 empty] | 0 | 0
[5 empty] | 0 | 0
[5 empty] | 0 | 0
[5 empty] | 0 | 0
[5 empty] | 0 | 0
[5 empty] | 0 | 0
[5 empty] | 0 | 0
[5 empty] | 0 | 0
[5 empty] | 0 | 0
[5 empty] | 0 | 0
[5 empty] | 0 | 0
[5 empty] | 0 | 0
[5 empty] | 0 | 0
[5 empty] | 0 | 0
[5 empty] | 0 | 0
[5 empty] | 0 | 0
[5 empty] | 0 | 0
[5 empty] | 0 | 0
[5 empty] | 0 | 0
[5 empty] | 0 | 0
[5 empty] | 0 | 0
[5 empty] | 0 | 0
[5 empty] | 0 | 0
[5 empty] | 0 | 0
[5 empty] | 0 | 0
[5 empty] | 0 | 0
[5 empty] | 0 | 0
[5 empty] | 0 | 0
[5 empty] | 0 | 0
[5 empty] | 0 | 0
[5 empty] | 0 | 0
[5 empty] | 0 | 0
[5 empty] | 0 | 0
[5 empty] | 0 | 0
[5 empty] | 0 | 0
[5 empty] | 0 | 0
[5 empty] | 0 | 0
[5 empty] | 0 | 0
[5 empty] | 0 | 0
[5 empty] | 0 | 0
[5 empty] | 0 | 0
[5 empty] | 0 | 0
[5 empty] | 0 | 0
[5 empty] | 0 | 0
[5 empty] | 0 | 0
[5 empty] | 0 | 0
[5 empty] | 0 | 0
[5 empty] | 0 | 0
[5 empty] | 0 | 0
[5 empty] | 0 | 0
[5 empty] | 0 | 0
[5 empty] | 0 | 0
[5 empty] | 0 | 0
[5 empty] | 0 | 0
[5 empty] | 0 | 0
[5 empty] | 0 | 0
[5 empty] | 0 | 0
[5 empty] | 0 | 0
[5 empty] | 0 | 0
[5 empty] | 0 | 0
[5 empty] | 0 | 0
[5 empty] | 0 | 0
[5 empty] | 0 | 0
[5 empty] | 0 | 0
[5 empty] | 0 | 0
[5 empty] | 0 | 0
[5 empty] | 0 | 0
[5 empty] | 0 | 0
[5 empty] | 0 | 0
[5 empty] | 0 | 0
[5 empty] | 0 | 0
[5 empty] | 0 | 0
[5 empty] | 0 | 0
[5 empty] | 0 | 0
[5 empty] | 0 | 0
[5 empty] | 0 | 0
[5 empty] | 0 | 0
[5 empty] | 0 | 0
[5 empty] | 0 | 0
[5 empty] | 0 | 0
[5 empty] | 0 | 0
[5 empty] | 0 | 0
[5 empty] | 0 | 0
[5 empty] | 0 | 0
[5 empty] | 0 | 0
[5 empty] | 0 | 0
[5 empty] | 0 | 0
[5 empty] | 0 | 0
[5 empty] | 0 | 0
[5 empty] | 0 | 0
[5 empty] | 0 | 0
[5 empty] | 0 | 0
[5 empty] | 0 | 0
[5 empty] | 0 | 0
[5 empty] | 0 | 0
[5 empty] | 0 | 0
[5 empty] | 0 | 0
[5 empty] | 0 | 0
[5 empty] | 0 | 0
[5 empty] | 0 | 0
[5 empty] | 0 | 0
[5 empty] | 0 | 0
[5 empty] | 0 | 0
[5 empty] | 0 | 0
[5 empty] | 0 | 0
[5 empty] | 0 | 0
[5 empty] | 0 | 0
[5 empty] | 0 | 0
[5 empty] | 0 | 0
[5 empty] | 0 | 0
[5 empty] | 0 | 0
[5 empty] | 0 | 0
[5 empty] | 0 | 0
[5 empty] | 0 | 0
[5 empty] | 0 | 0
[5 empty] | 0 | 0
[5 empty] | 0 | 0
[5 empty] | 0 | 0
[5 empty] | 0 | 0
[5 empty] | 0 | 0
[5 empty] | 0 | 0
[5 empty] | 0 | 0
[5 empty] | 0 | 0
[5 empty] | 0 | 0
[5 empty] | 0 | 0
[5 empty] | 0 | 0
[5 empty] | 0 | 0
[5 empty] | 0 | 0
[5 empty] | 0 | 0
[5 empty] | 0 | 0
[5 empty] | 0 | 0
[5 empty] | 0 | 0
[5 empty] | 0 | 0
[5 empty] | 0 | 0
[5 empty] | 0 | 0
[5 empty] | 0 | 0
[5 empty] | 0 | 0
[5 empty] | 0 | 0
[5 empty] | 0 | 0
[5 empty] | 0 | 0
[5 empty] | 0 | 0
[5 empty] | 0 | 0
[5 empty] | 0 | 0
[5 empty] | 0 | 0
[5 empty] | 0 | 0
[5 empty] | 0 | 0
[5 empty] | 0 | 0
[5 empty] | 0 | 0
[5 empty] | 0 | 0
[5 empty] | 0 | 0
[5 empty] | 0 | 0
[5 empty] | 0 | 0
[5 empty] | 0 | 0
[5 empty] | 0 | 0
[5 empty] | 0 | 0
[5 empty] | 0 | 0
[5 empty] | 0 | 0
[5 empty] | 0 | 0
[5 empty] | 0 | 0
[5 empty] | 0 | 0
[5 empty] | 0 | 0
[5 empty] | 0 | 0
[5 empty] | 0 | 0
[5 empty] | 0 | 0
[5 empty] | 0 | 0
[5 empty] | 0 | 0
[5 empty] | 0 | 0
[5 empty] | 0 | 0
[5 empty] | 0 | 0
[5 empty] | 0 | 0
[5 empty] | 0 | 0
[5 empty] | 0 | 0
[5 empty] | 0 | 0
[5 empty] | 0 | 0
[5 empty] | 0 | 0
[5 empty] | 0 | 0
[5 empty] | 0 | 0
[5 empty] | 0 | 0
[5 empty] | 0 | 0
[5 empty] | 0 | 0
[5 empty] | 0 | 0
[5 empty] | 0 | 0
[5 empty] | 0 | 0
[5 empty] | 0 | 0
[5 empty] | 0 | 0
[5 empty] | 0 | 0
[5 empty] | 0 | 0
[5 empty] | 0 | 0
[5 empty] | 0 | 0
[5 empty] | 0 | 0
[5 empty] | 0 | 0
[5 empty] | 0 | 0
[5 empty] | 0 | 0
[5 empty] | 0 | 0
[5 empty] | 0 | 0
[5 empty] | 0 | 0
[5 empty] | 0 | 0
[5 empty] | 0 | 0
[5 empty] | 0 | 0
[5 empty] | 0 | 0
[5 empty] | 0 | 0
[5 empty] | 0 | 0
[5 empty] | 0 | 0
[5 empty] | 0 | 0
[5 empty] | 0 | 0
[5 empty] | 0 | 0
[5 empty] | 0 | 0
[5 empty] | 0 | 0
[5 empty] | 0 | 0
[5 empty] | 0 | 0
[5 empty] | 0 | 0
[5 empty] | 0 | 0
[5 empty] | 0 | 0
[5 empty] | 0 | 0
[5 empty] | 0 | 0
[5 empty] | 0 | 0
[5 empty] | 0 | 0
[5 empty] | 0 | 0
[5 empty] | 0 | 0
[5 empty] | 0 | 0
[5 empty] | 0 | 0
[5 empty] | 0 | 0
[5 empty] | 0 | 0
[5 empty] | 0 | 0
[5 empty] | 0 | 0
[5 empty] | 0 | 0
[5 empty] | 0 | 0
[5 empty] | 0 | 0
[5 empty] | 0 | 0
[5 empty] | 0 | 0
[5 empty] | 0 | 0
[5 empty] | 0 | 0
[5 empty] | 0 | 0
[5 empty] | 0 | 0
[5 empty] | 0 | 0
[5 empty] | 0 | 0
[5 empty] | 0 | 0
[5 empty] | 0 | 0
[5 empty] | 0 | 0
[5 empty] | 0 | 0
[5 empty] | 0 | 0
[5 empty] | 0 | 0
[5 empty] | 0 | 0
[5 empty] | 0 | 0
[5 empty] | 0 | 0
[5 empty] | 0 | 0
[5 empty] | 0 | 0
[5 empty] | 0 | 0
[5 empty] | 0 | 0
[5 empty] | 0 | 0
[5 empty] | 0 | 0
[5 empty] | 0 | 0
[5 empty] | 0 | 0
[5 empty] | 0 | 0
[5 empty] | 0 | 0
[5 empty] | 0 | 0
[5 empty] | 0 | 0
[5 empty] | 0 | 0
[5 empty] | 0 | 0
[5 empty] | 0 | 0
[5 empty] | 0 | 0
[5 empty] | 0 | 0
[5 empty] | 0 | 0
[5 empty] | 0 | 0
[5 empty] | 0 | 0
[5 empty] | 0 | 0
[5 empty] | 0 | 0
[5 empty] | 0 | 0
[5 empty] | 0 | 0
[5 empty] | 0 | 0
[5 empty] | 0 | 0
[5 empty] | 0 | 0
[5 empty] | 0 | 0
[5 empty] | 0 | 0
[5 empty] | 0 | 0
[5 empty] | 0 | 0
[5 empty] | 0 | 0
[5 empty] | 0 | 0
[5 empty] | 0 | 0
[5 empty] | 0 | 0
[5 empty] | 0 | 0
[5 empty] | 0 | 0
[5 empty] | 0 | 0
[5 empty] | 0 | 0
[5 empty] | 0 | 0
[5 empty] | 0 | 0
[5 empty] | 0 | 0
[5 empty] | 0 | 0
[5 empty] | 0 | 0
[5 empty] | 0 | 0
[5 empty] | 0 | 0
[5 empty] | 0 | 0
[5 empty] | 0 | 0
[5 empty] | 0 | 0
[5 empty] | 0 | 0
[5 empty] | 0 | 0
[5 empty] | 0 | 0
[5 empty] | 0 | 0
[5 empty] | 0 | 0
[5 empty] | 0 | 0
[5 empty] | 0 | 0
[5 empty] | 0 | 0
[5 empty] | 0 | 0
[5 empty] | 0 | 0
[5 empty] | 0 | 0
[5 empty] | 0 | 0
[5 empty] | 0 | 0
[5 empty] | 0 | 0
[5 empty] | 0 | 0
[5 empty] | 0 | 0
[5 empty] | 0 | 0
[5 empty] | 0 | 0
[5 empty] | 0 | 0
[5 empty] | 0 | 0
[5 empty] | 0 | 0
[5 empty] | 0 | 0
[5 empty] | 0 | 0
[5 empty] | 0 | 0
[5 empty] | 0 | 0
[5 empty] | 0 | 0
[5 empty] | 0 | 0
[5 empty] | 0 | 0
[5 empty] | 0 | 0
[5 empty] | 0 | 0
[5 empty] | 0 | 0
[5 empty] | 0 | 0
[5 empty] | 0 | 0
[5 empty] | 0 | 0
[5 empty] | 0 | 0
[5 empty] | 0 | 0
[5 empty] | 0 | 0
[5 empty] | 0 | 0
[5 empty] | 0 | 0
[5 empty] | 0 | 0
[5 empty] | 0 | 0
[5 empty] | 0 | 0
[5 empty] | 0 | 0
[5 empty] | 0 | 0
[5 empty] | 0 | 0
[5 empty] | 0 | 0
[5 empty] | 0 | 0
[5 empty] | 0 | 0
[5 empty] | 0 | 0
[5 empty] | 0 | 0
[5 empty] | 0 | 0
[5 empty] | 0 | 0
[5 empty] | 0 | 0
[5 empty] | 0 | 0
[5 empty] | 0 | 0
[5 empty] | 0 | 0
[5 empty] | 0 | 0
[5 empty] | 0 | 0
[5 empty] | 0 | 0
[5 empty] | 0 | 0
[5 empty] | 0 | 0
[5 empty] | 0 | 0
[5 empty] | 0 | 0
[5 empty] | 0 | 0
[5 empty] | 0 | 0
[5 empty] | 0 | 0
[5 empty] | 0 | 0
[5 empty] | 0 | 0
[5 empty] | 0 | 0
[5 empty] | 0 | 0
[5 empty] | 0 | 0
[5 empty] | 0 | 0
[5 empty] | 0 | 0
[5 empty] | 0 | 0
[5 empty] | 0 | 0
[5 empty] | 0 | 0
[5 empty] | 0 | 0
[5 empty] | 0 | 0
[5 empty] | 0 | 0
[5 empty] | 0 | 0
[5 empty] | 0 | 0
[5 empty] | 0 | 0
[5 empty] | 0 | 0
[5 empty] | 0 | 0
[5 empty] | 0 | 0
[5 empty] | 0 | 0
[5 empty] | 0 | 0
[5 empty] | 0 | 0
[5 empty] | 0 | 0
[5 empty] | 0 | 0
[5 empty] | 0 | 0
[5 empty] | 0 | 0
[5 empty] | 0 | 0
[5 empty] | 0 | 0
[5 empty] | 0 | 0
[5 empty] | 0 | 0
[5 empty] | 0 | 0
[5 empty] | 0 | 0
[5 empty] | 0 | 0
[5 empty] | 0 | 0
[5 empty] | 0 | 0
[5 empty] | 0 | 0
[5 empty] | 0 | 0
[5 empty] | 0 | 0
[5 empty] | 0 | 0
[5 empty] | 0 | 0
[5 empty] | 0 | 0
[5 empty] | 0 | 0
[5 empty] | 0 | 0
[5 empty] | 0 | 0
[5 empty] | 0 | 0
[5 empty] | 0 | 0
[5 empty] | 0 | 0
[5 empty] | 0 | 0
[5 empty] | 0 | 0
[5 empty] | 0 | 0
[5 empty] | 0 | 0
[5 empty] | 0 | 0
[5 empty] | 0 | 0
[5 empty] | 0 | 0
[5 empty] | 0 | 0
[5 empty] | 0 | 0
[5 empty] | 0 | 0
[5 empty] | 0 | 0
[5 empty] | 0 | 0
[5 empty] | 0 | 0
[5 empty] | 0 | 0
[5 empty] | 0 | 0
[5 empty] | 0 | 0
[5 empty] | 0 | 0
[5 empty] | 0 | 0
[5 empty] | 0 | 0
[5 empty] | 0 | 0
[5 empty] | 0 | 0
[5 empty] | 0 | 0
[5 empty] | 0 | 0
[5 empty] | 0 | 0
[5 empty] | 0 | 0
[5 empty] | 0 | 0
[5 empty] | 0 | 0
[5 empty] | 0 | 0
[5 empty] | 0 | 0
[5 empty] | 0 | 0
[5 empty] | 0 | 0
[5 empty] | 0 | 0
[5 empty] | 0 | 0
[5 empty] | 0 | 0
[5 empty] | 0 | 0
[5 empty] | 0 | 0
[5 empty] | 0 | 0
[5 empty] | 0 | 0
[5 empty] | 0 | 0
[5 empty] | 0 | 0
[5 empty] | 0 | 0
[5 empty] | 0 | 0
[5 empty] | 0 | 0
[5 empty] | 0 | 0
[5 empty] | 0 | 0
[5 empty] | 0 | 0
[5 empty] | 0 | 0
[5 empty] | 0 | 0
[5 empty] | 0 | 0
[5 empty] | 0 | 0
[5 empty] | 0 | 0
[5 empty] | 0 | 0
[5 empty] | 0 | 0
[5 empty] | 0 | 0
[5 empty] | 0 | 0
[5 empty] | 0 | 0
[5 empty] | 0 | 0
[5 empty] | 0 | 0
[5 empty] | 0 | 0
[5 empty] | 0 | 0
[5 empty] | 0 | 0
[5 empty] | 0 | 0
[5 empty] | 0 | 0
[5 empty] | 0 | 0
[5 empty] | 0 | 0
[5 empty] | 0 | 0
[5 empty] | 0 | 0
[5 empty] | 0 | 0
[5 empty] | 0 | 0
[5 empty] | 0 | 0
[5 empty] | 0 | 0
[5 empty] | 0 | 0
[5 empty] | 0 | 0
[5 empty] | 0 | 0
[5 empty] | 0 | 0
[5 empty] | 0 | 0
[5 empty] | 0 | 0
[5 empty] | 0 | 0
[5 empty] | 0 | 0
[5 empty] | 0 | 0
[5 empty] | 0 | 0
[5 empty] | 0 | 0
[5 empty] | 0 | 0
[5 empty] | 0 | 0
[5 empty] | 0 | 0
[5 empty] | 0 | 0
[5 empty] | 0 | 0
[5 empty] | 0 | 0
[5 empty] | 0 | 0
[5 empty] | 0 | 0
[5 empty] | 0 | 0
[5 empty] | 0 | 0
[5 empty] | 0 | 0
[5 empty] | 0 | 0
[5 empty] | 0 | 0
[5 empty] | 0 | 0
[5 empty] | 0 | 0
[5 empty] | #NAME? | #NAME?
A ring-in!
This sheet, and associated code module, 'PumpCost', represent an Excel solution to a client's management problem.
A client and neighbour shared an irrigation pump. If the pump was run during the 'Economy' rating period, cost of electricity was $A0.0330 c/kWh. If the pump ran at the 'Peak Hour' rate, electricity cost was $A0.168 per kWh.
Economy rate was from 11pm to 7 am weekdays, and from 11pm Fri through 7am Mon. All other times were Peak rate. Neighbours ran the pump at times to suit water allocations, irrigation needs, and by negotiation with the other partner.The hours naturally bracketed various combinations of rating periods.
What they needed was a way of working out equitably how much each owed when the bill arrived!.
With this sheet, all they now have to do is enter their actual 'Time On' and 'Time Off', and the module calculates the hours used at the correct rates.

## 46. CYLINDER HEAD BENCH
CYLINDER HEAD FLOWBENCH CALCULATOR
| Customer |  |  |  | Head
1. Get Bench Factor
a. Set nozzle manometer of 305 mm height using 1 sq.in REN fited to end of tube.
| b. Read flow manometer |  |  |  | HEIGHT | 150 | mm
| Your factor for this bench is |  |  |  |  | 2.4301
2. Calculate Breathing Potential at 100% efficiency
| Valve Head Diameter | 50 | mm
| Valve Stem Diameter | 10 | mm |  | which is | 0.12174 | sq in
| Port Throat Diameter | 40 | mm |  | which is | 1.9478 | sq in
| Breathing Potential | 4.4375 | units |  | ( 1 unit = 95.4 CFM, approx)
3. Take Readings
a. Remove R.E.N, and bolt flow supply to manifold.
b. Measure at set valve lifts. (Reset flow for nozzle manometer 305 mm)
| Valve Lift | Flow manometer mm |  | Flow |  | Port Limit
| 0 |  |  |  |  | 0
| 3 | 53 |  | 1.4445
| 4 | 86.5 |  | 1.8454
| 5 | 136 |  | 2.3139
| 6 | 196 |  | 2.7779
| 7 | 261 |  | 3.2056
| 8 | 301 |  | 3.4424
| 9 | 324 |  | 3.5715
| 10 | 347 |  | 3.6961
| 11 | 362 |  | 3.7752
| 12 | 377 |  | 3.8526
| 12.5 |  |  |  |  | 4.4375
4. Calculate HP and Flow at selected valve lift
| Achieved Port Flow limit | 3.78 | units, at a valve lift chosen from above.
| Enter cylinders | 8
| % flow efficiency as measured | 85.1824 | percent
| For LPG, ULP | 346.248 | HP, based on typical Dyno results
| For Avgas | 430.92 | HP, based on typical Dyno results
| Flow | 360.675 | CFM
The things we do! Another 'ring-in'!
Revhead built a magnificent cylinder head flowbench. GM671 blower, 4" ducting to a set of adaptor plates. Request was to provide the charting, calibration, and a meaningful printout for clients!
This sheet achieves the basic requirement, except that no temperature compensation is included.
Step 1 is calibration. Flow manometer uses a circular 2 sq.in hole in a 4" diam duct. A 1 sq.in Radiused Entry Nozzle is temporily attached to the end of the flexible hose that will later connect to the head. Nozzle manometer is now set for 305mm (of water), and flow manometer read. This gives a calibration factor where each unit approximates 94.5 cfm flow
Step 2 calculates theoretical breathing potential for each port. (pink line on graph)
Step3. REN is removed, and hose attached to head via adaptor. A series of manometer readings is taken for each valve lift, after bleeding flow at source to give nozzle manometer of 305mm
Step 4. Horsepower estimates! Based on material supplied!
'The 'Heads' seem to love this kind of stuff, but what relation this has to the pulsating flow in a real manifold escapes me!

## 47. FOUR RUN BALANCING
Balancing by Four Run Method
"Machinery Vibration. Balancing" by Victor Vowk. McGraw Hil,l 1994
Entry Table for Run Data
(Angles read clockwise. Zero deg. is at 12 o'clock)
Original | 7.8 | mm, v, dB, etc
0 deg. | 5.3 | mm, v, dB, etc
120 deg. | 11.5 | mm, v, dB, etc
240 deg. | 16.9
Scale | 5 | (display multiplier)
Trial Weight Selection Assistant
Rotor weight |  | 200 | gm
Rotor Diam |  | 65 | mm
Suggested Weight |  | 0.18462 | gm
ACTUAL Trial Weight Used |  | 1 | gm
Factor x | -7.7282
Factor y | -5.6758
Calculated Balancing weight and Location
Correction | 0.81347 | gm
Angle | 36.2945 | deg
Refer to Text above for detail of this method
The mathematical solution corrects the 'typo' in the original text.
PLOT

## 48. STEPPER CALC
Stepper Torque Requirement
Set Parameters
| Force to start movement of table |  | 3 | lbs, measured free of attachments, leadscrew, etc
| Acceleration of table wanted |  | 1 | inches/sec/sec
| Pitch of leadscrew |  | 0.1 | inch
| Table mass |  | 4 | lb
| Torque |  | 3.3333
Convert kg.cm to oz.in
[6 empty] | kg.cm | 2.9
[6 empty] | Calculated lbs.ft | 0.20932
[6 empty] | Calculated oz.in | 40.189
Detail of motor to hand:-
| Motor Current |  | 1500 | mA |  | Convert known oz.in to lbs.ft
| Motor V |  | 5.4 | V |  | oz.in | 125
| Conversion Efficiency, oz.in/watt |  | 10 | generic average |  | Calculated lbs.ft | 0.65104
| Calculated Watts |  | 8.1 | W
| Estimated available oz.in |  | 81 | est oz.in
| Calculated lbs.ft |  | 0.42188 | est lb.ft
| Calculated lbs.ft via leadscrew |  | 18.0697
Stepper Motor Samples
| V | A |  | oz.in | Watts | oz.in per watt
| 1.4 | 3.8 |  | 70 | 5.32 | 13.1579
| 5 | 1 |  | 37 | 5 | 7.4
| 3.6 | 2.5 |  | 55 | 9 | 6.1111
| 6 | 0.8 |  | 30 | 4.8 | 6.25
| 2.4 | 1.2 |  | 20 | 2.88 | 6.9444
PS464-01 | 4 | 1.1 |  | 40 | 4.4 | 9.0909
PS466_01 | 6 | 1.2 |  | 83 | 7.2 | 11.5278
PS468-21 | 5.4 | 1.5 |  | 125 | 8.1 | 15.4321
PS460_01 | 6 | 1.88 |  | 150 | 11.28 | 13.2979
[5 empty] | Av. | 9.9125
Yet another ring-in!
The fun started when we knocked up an XYZ mill for PCB protos!
This calculator uses a very general conversion efficiency figure, assumes actual data unavailable, as in the case of 'surplus' motors.

## REVISION HISTORY
REVISION HISTORY of RF2.XLS
V4.10 | Previous Revision History of Set (Disk 1 and 2) all now on Disk 1
15/3/2000 RF2:- Added sheets Nos 26 thru 30
V4.11 | 17/3/2000 | RF2:- some wording changes for clarification
RF2:- Added Max range expectation to System analyser
RF2:- Minor drawing and coloring changes to make illustrations easier to understand.
RF2:- Add Sheets 31 to 41
RF2:- Error in factors relating to Series Derived filters corrected
RF2:- Coil turn calculations added to Bandpass filter on 'Passive Filter'
RF2:- Added E24 series calcs to Resistor Calc sheet
RF2:- Added calculations for internal compensating plug in coaxial halfwave radiating elements.
V4.12 | 9/4/2001 | RF2:- Add sheet 42, 43. 'Foreigners', but relate to a couple of problems we had to solve
RF2:- Completed several unfinished routines:- 'strapping resistor', 'attenuator needed for swr reduction'
RF2:- Add several routines to 'Handy Calcs'
RF2:- Sheet 14, 'Scope' now has some calcs for using scope for balancing turbocharger turbines!
RF2:- 'Antenna Gain Method 2' slightly changed field approach, on 'Antenna gain Method 2b'
RF2:- Add sheet 44, Biconical, to allow researched patterns in Jasik's text to be used to assess biconical dipole
RF2:- Add sheets 45 thru 50