## Sheet1
Setup | This dummy workbook lets you make sure that Excel is configured correctly to run the XLZIZL package.
1. (Add-Ins)
On the menu line above, click on Tools > Add-Ins. Make sure that both "Analysis ToolPak - VBA" and "Solver Add-In"
are checked. If these options are not shown you must rerun the Excel setup program to install them. Other boxes may
be checked as well, but are not required for XLZIZL.
2. (Display resolution and window size)
If your display is set for 800x600 resolution you must maximize both the Excel window (the upper set of three window
control boxes) and the workbook window (the lower set of window boxes). The Excel window should then fill the entire
screen except for the standard Windows taskbar along the bottom edge.
If you are using a screen resolution greater than 800x600 you may wish to resize the Excel window so that you can see
other application windows and/or your desktop. If you do this, adjust the right and bottom window edges (of the Excel
window, not the workbook window) such that the heavy red lines to the right and below are just visible when cell A1
("Setup") is still in the upper left corner. (This is necessary to preserve the appearance of some of the XLZIZL charts.)
If you change the window size or display resolution while XLZIZL is active, press F9 to do a Refresh. This will realign the
charts so that they display correctly. Resolution 640x480 is not supported. Resolution aspect ratio must be 4/3.
3. (Font size)
Your display font size should be the normal "small fonts" (96 dpi). Large fonts may be used if necessary, but some
captions and labels may have the last few characters truncated.
73,
Dan Maguire
ac6la@arrl.net