## ZIZL
XL ZIZL | © Dan Maguire AC6LA ac6la@arrl.net |  |  |  | Analysis ToolPak - VBA Required
Shows impedance and other items for up to 5 levels of network elements, given Frequency, R, and X at load (or input). Can compute
multiple frequency/impedance points for a given set of network values, or at automatically varying network values for a fixed load (input) set.
Enter Frequency, R, X sets below. Read from external file, enter manually, or copy to/from Storage sheet. Maximum 255 sets. The 'Fill Right' buttons
fill to the last column that contains an entry in any of the Frequency, R, X, or line length rows. If the same Frequency, R, and X set is duplicated in multiple
columns (suggest min 5 to max 9), appropriate intermediate network values will be automatically created.
Between 0 and 5 network elements may be defined in the table following the load (input) sets. See descriptions below to the right of the table. A blank
or invalid Type setting will cause that table entry to be ignored. Upper and lower case are equivalent when making table entries. Special value of "*"
(asterisk) is available (optional) to signify use of explicit steps for transmission line length. If the line length varies the frequency must remain constant. If
the frequency varies the line length (if any) must remain constant. Use the 'Steps' buttons to generate line length varying steps.
Unloaded Q may be specified for C and L components. Use the button for ideal components, otherwise 1000 (for C) and 200 (for L) are typical.
Normal calculation direction starts at the load and "adds in" each network element (from right to left in the table) to find the results at the input side of the
network. To reverse direction use the "Reverse" button, which will change the logic so that elements, now analyzed from left to right, are "subtracted
out" to find the results at the load side of the network.
After all values have been entered click one of the 'Refresh' buttons, or press F9, which will fill or clear other rows as necessary and update the charts.
Warning: Do NOT drag or move items across rows or columns. Doing so changes the underlying structure of the worksheet.
Smith Chart Prime Center: | 50 | <--- Set as desired, ohms. |  |  | Source Resistance: | 50 | <--- Used in calculating S21 and S11, ohms.
Need not match Smith Prime Center.
Input Power: | 5 | <--- Set as desired, watts.
[5 empty] | Duplication count: | 7 | <--- Suggest min 5 to max 9.
Line length units: | [6 empty] | Used by the 'Duplicate ...' button below.
Frequency, MHz | 3.75 | 3.75 | 3.75 | 3.75 | 3.75 | 3.75 | 3.75
R at load | 72.4326 | 72.4326 | 72.4326 | 72.4326 | 72.4326 | 72.4326 | 72.4326
X at load | 0.0056727 | 0.0056727 | 0.0056727 | 0.0056727 | 0.0056727 | 0.0056727 | 0.0056727
| (Input) | Element 1 | Element 2 | Element 3 | Element 4 | Element 5 | (Load) | Type: | T=Transmission Line, B=Balun (ideal transformer), L=Inductor, C=Capacitor, R=Resistor
Network | Type: | c | l | c | b | t |  |  | O=Open T-Line Stub, S=Shorted T-Line Stub, LCs=L and C in series, LCp=L and C in parallel
Definition | Qualifier: | s | p | s |  | g450 |  | Qualifier: | If T/O/S, Line Code (see 'Code' entries on Line Types sheet); If B, <Not Used>;
Table | Value: | 399.2752 | 4.3332 | 100 | 1 4 | 50 |  |  | If L/C/R/LCs/LCp, S=Series, P=Shunt (Parallel)
|  | <--- Analysis Direction <--- | [5 empty] | Value: | If T, Length in ft (or *); If B, "Rpri Rsec" (no quotes); If L, µH; If C, pF; If R,ohms;
Component Q | Qu(C) | 1000 | Qu(L) | 200 | Q Ref Freq | 10 | (MHz) |  | If O/S, ft (only); If LCs/LCp, "µH pF" (no quotes)
* Line Length, feet
- or - , degrees
>>> After all values are set, click one of the large 'Refresh' buttons (or press F9) <<<
Calculations ... |  | (Freq.count used in names table.) |  |  |  | (Only updated at Auto_Close)
Control Variables | Dr | Freq.count | FRX.varies | Meters | (<--- cell link) | saveArea | savePoint | chkRXZ | chkAtn | chkRho | chkRhoA | chkRLNet | frmTop | frmLeft
and Values | 1 | 7 | FALSE | 0 | 1 | 0 | 1 | FALSE | FALSE | FALSE | FALSE | FALSE | 108 | 628.5
| TDEtype | TDEsubtype | TDEvalue | TDEcode | TDEname | TDEdigits | TDEunits | TDERo | TDEVF | TDEK1 | TDEK2 |  | TDElegend
Top Down | T | g450 | 50 | T | 5:T Line | 3 | ft | 450 | 0.91 | 0.027129 | 0.00024246 |  | 5:T Line = 50 ft
Network | B | D | 4 | BD | 4:Balun | 2 | (P S) | 0 | 0 | 0 | 0 |  | 4:Balun = 1 4 (P S)
Definition | C | s | 100 | CS | 3:Series C | 1 | pF | 0 | 0 | 0 | 0 |  | 3:Series C = 100 pF
Table | L | p | 4.3332 | LP | 2:Shunt L | 3 | µH | 0 | 0 | 0 | 0 |  | 2:Shunt L = 4.333 µH
| C | s | 399.2752 | CS | 1:Series C | 1 | pF | 0 | 0 | 0 | 0 |  | 1:Series C = 399.3 pF
Z at load | 72.43265+5.672705E-003j | 72.43265+5.672705E-003j | 72.43265+5.672705E-003j | 72.43265+5.672705E-003j | 72.43265+5.672705E-003j | 72.43265+5.672705E-003j | 72.43265+5.672705E-003j
Smith x coordinate | 0.18322 | 0.18322 | 0.18322 | 0.18322 | 0.18322 | 0.18322 | 0.18322
Smith y coordinate | 3.7844e-05 | 3.7844e-05 | 3.7844e-05 | 3.7844e-05 | 3.7844e-05 | 3.7844e-05 | 3.7844e-05
Element 1(5) Value | 0 | 8.3333 | 16.6667 | 25 | 33.3333 | 41.6667 | 50
Equivalent Z | n/a | n/a | n/a | n/a | n/a | n/a | n/a
Z1 (ZIZL with Element 1) | 72.4326500000001+5.67270499999986E-003j | 76.411884207352+97.5952288925379j | 88.929566666369+204.445319033343j | 115.834419229053+333.4483117961j | 174.238219253338+507.645499351616j | 322.836842001334+775.034071422358j | 837.428735866981+1203.54100870383j
R1 | 72.4327 | 76.4119 | 88.9296 | 115.8344 | 174.2382 | 322.8368 | 837.4287
X1 | 0.0056727 | 97.5952 | 204.4453 | 333.4483 | 507.6455 | 775.0341 | 1203.541
Smith x1 coordinate | 0.18322 | 0.50436 | 0.77262 | 0.88043 | 0.92719 | 0.9496 | 0.96031
Smith y1 coordinate | 3.7844e-05 | 0.38265 | 0.33461 | 0.24043 | 0.16483 | 0.10478 | 0.053825
Element 1(5) Loss, dB | 0 | 0.027156 | 0.051702 | 0.071712 | 0.086117 | 0.094886 | 0.099029
Element 2(4) Value | 1.4286 | 1.8571 | 2.2857 | 2.7143 | 3.1429 | 3.5714 | 4
Equivalent Z | n/a | n/a | n/a | n/a | n/a | n/a | n/a
Z2 (Z1 with Element 2) | 586.200115106887+842.478706092681j | 450.923165466836+648.060543148216j | 366.375071941804+526.549191307926j | 308.526376372046+443.409845311937j | 266.454597775858+382.944866405764j | 234.480046042755+336.991482437072j | 209.357183966745+300.885252175957j
R2 | 586.2001 | 450.9232 | 366.3751 | 308.5264 | 266.4546 | 234.48 | 209.3572
X2 | 842.4787 | 648.0605 | 526.5492 | 443.4098 | 382.9449 | 336.9915 | 300.8853
Smith x2 coordinate | 0.94292 | 0.92534 | 0.9076 | 0.88974 | 0.87177 | 0.85373 | 0.83564
Smith y2 coordinate | 0.075591 | 0.096595 | 0.11685 | 0.13637 | 0.15517 | 0.17327 | 0.19068
Element 2(4) Loss, dB | 0 | 0 | 0 | 0 | 0 | 0 | 0
Element 3 Value | 700 | 395.2381 | 242.8571 | 166.6667 | 128.5714 | 109.5238 | 100
Equivalent Z | 2.27364204416993E-002-60.6304545111982j | 4.02681181316843E-002-107.381648351158j | 6.55343883319569E-002-174.758368885218j | 9.54929658551372E-002-254.647908947032j | 0.123787177960363-330.099141227635j | 0.145315382823035-387.507687528093j | 0.159154943091895-424.413181578387j
Z3 (Z2 with Element 3) | 209.379920387187+240.254797664759j | 209.397452084877+193.503603824799j | 209.422718355077+126.126883290739j | 209.4526769326+46.237343228925j | 209.480971144705-29.213889051678j | 209.502499349568-86.622435352136j | 209.516338909837-123.52792940243j
R3 | 209.3799 | 209.3975 | 209.4227 | 209.4527 | 209.481 | 209.5025 | 209.5163
X3 | 240.2548 | 193.5036 | 126.1269 | 46.2373 | -29.2139 | -86.6224 | -123.5279
Smith x3 coordinate | 0.7925 | 0.75232 | 0.68822 | 0.62644 | 0.61944 | 0.65328 | 0.68585
Smith y3 coordinate | 0.1922 | 0.18476 | 0.15158 | 0.066573 | -0.042846 | -0.11574 | -0.14954
Element 3 Loss, dB | 0.00047162 | 0.00083525 | 0.0013592 | 0.0019805 | 0.0025671 | 0.0030134 | 0.0033003
Element 4(2) Value | 30.3327 | 17.1266 | 10.5236 | 7.2221 | 5.5713 | 4.7459 | 4.3332
Equivalent Z | 5.83548339064131+714.697835477875j | 3.29486477158659+403.53687309295j | 2.02455546205923+247.956391900487j | 1.38940080729555+170.166151304256j | 1.07182347991371+131.27103100614j | 0.91303481622279+111.823470857082j | 0.83364048437733+102.099690782554j
Z4 (Z3 with Element 4) | 271.238035997729-52.6010665155118j | 277.421329703503+30.3560472541505j | 215.868426879794+117.427176013999j | 131.803268382998+139.085305046323j | 82.735188764951+126.932104872479j | 60.2033006438888+114.150916904768j | 49.9601280452213+106.294914519652j
R4 | 271.238 | 277.4213 | 215.8684 | 131.8033 | 82.7352 | 60.2033 | 49.9601
X4 | -52.6011 | 30.356 | 117.4272 | 139.0853 | 126.9321 | 114.1509 | 106.2949
Smith x4 coordinate | 0.69683 | 0.69719 | 0.68527 | 0.65303 | 0.60648 | 0.56225 | 0.5305
Smith y4 coordinate | -0.049642 | 0.028075 | 0.13901 | 0.26544 | 0.37631 | 0.45343 | 0.49926
Element 4(2) Loss, dB | 0.013985 | 0.024738 | 0.040189 | 0.058438 | 0.075603 | 0.088618 | 0.096964
Element 5(1) Value | 2794.9261 | 1578.0875 | 969.6682 | 665.4586 | 513.3538 | 437.3014 | 399.2752
Equivalent Z | 5.69442399197149E-003-15.1851306452573j | 1.00853051424073E-002-26.8941470464195j | 1.64133397415649E-002-43.7689059775063j | 2.39165807662802E-002-63.7775487100807j | 3.10029750674003E-002-82.6746001797342j | 3.63947968182525E-002-97.0527915153401j | 3.98609679438004E-002-106.295914516801j
Z5 (Z4 with Element 5) | 49.9658224692133+91.1097838743947j | 49.9702133503637+79.4007674732325j | 49.9765413849629+62.5260085421457j | 49.9840446259876+42.5173658095713j | 49.9911310202887+23.6203143399178j | 49.9965228420396+9.24212300431189j | 49.9999890131651-9.99997149008891E-004j
R5 | 49.9658 | 49.9702 | 49.9765 | 49.984 | 49.9911 | 49.9965 | 50
X5 | 91.1098 | 79.4008 | 62.526 | 42.5174 | 23.6203 | 9.2421 | -0.001
Smith x5 coordinate | 0.45356 | 0.38663 | 0.28099 | 0.153 | 0.052769 | 0.0084354 | -1.0977e-07
Smith y5 coordinate | 0.49803 | 0.48717 | 0.44967 | 0.36018 | 0.22376 | 0.091645 | -1e-05
Element 5(1) Loss, dB | 0.00049498 | 0.00087661 | 0.0014265 | 0.0020785 | 0.0026942 | 0.0031626 | 0.0034637
Extra calculations only if "T" element found, required for RXZ-SWR and Line E-I Charts.
¦Z¦ along T Line (if any) | 72.4327 | 123.95 | 222.9492 | 352.9949 | 536.7149 | 839.5841 | 1466.2189
Rho(50) along T Line | 0.18322 | 0.63309 | 0.84196 | 0.91267 | 0.94173 | 0.95536 | 0.96182
SWR(50) along T Line | 1.4487 | 4.4509 | 11.6553 | 21.9004 | 33.3224 | 43.8013 | 51.3831
Rho(Zo) along T Line | 0.72271 | 0.72197 | 0.72123 | 0.72049 | 0.71975 | 0.71902 | 0.71828
SWR(Zo) along T Line | 6.2127 | 6.1935 | 6.1744 | 6.1554 | 6.1366 | 6.1178 | 6.0992
RMS Current | 0.25667 | 0.25068 | 0.23303 | 0.20465 | 0.16714 | 0.12291 | 0.076353
RMS Volts | 18.5915 | 31.0721 | 51.9535 | 72.2408 | 89.7067 | 103.1963 | 111.9498
Results ... | Element Values Varied. Final Results are in the Right-Most Column.
R at input | 49.9658 | 49.9702 | 49.9765 | 49.984 | 49.9911 | 49.9965 | 50
X at input | 91.1098 | 79.4008 | 62.526 | 42.5174 | 23.6203 | 9.2421 | -0.001
¦Z¦ at input | 103.9114 | 93.8163 | 80.0447 | 65.6211 | 55.2904 | 50.8436 | 50
Rho(50) | 0.67361 | 0.62194 | 0.53025 | 0.39133 | 0.2299 | 0.092032 | 1.0001e-05
SWR(50) | 5.1276 | 4.2902 | 3.2576 | 2.2858 | 1.5971 | 1.2027 | 1
Total Attenuation, dB | 2.641 | 2.1777 | 1.5284 | 0.85608 | 0.4028 | 0.22662 | 0.20276
Network Loss, dB | 0.014952 | 0.053606 | 0.094677 | 0.13421 | 0.16698 | 0.18968 | 0.20276
Return Loss, dB | 3.4318 | 4.125 | 5.5104 | 8.1492 | 12.7693 | 20.7212 | 99.9995
Misc | Start Point Constant Element Values Varied |  |  | Load | SWR 2 |  | EValVaries: | TRUE | TRUE | TRUE | TRUE | TRUE | TRUE | <--- AnyValsVary
| Frequency = 3.75 MHz |  |  | Create Steps: Length, feet
Chart & Button | Start Point Constant Element Values Varied Frequency = 3.75 MHz | [5 empty] | 5:T Line = 50 ft | 4:Balun = 1 4 (P S) | 3:Series C = 100 pF | 2:Shunt L = 4.333 µH | 1:Series C = 399.3 pF
| R,X,Z & SWR Along Line |  | Attenuation & Network Loss versus Frequency |  | Voltage & Current Along Line |  | --- Network Elements --- 5:T Line = 50 ft 4:Balun = 1 4 (P S) 3:Series C = 100 pF 2:Shunt L = 4.333 µH 1:Series C = 399.3 pF
Text | Distance from Load, feet |  | Distance from Load, feet |  | Not Applicable |  | SWR(50) | SWR(Zo) | <--- RXZ-SWR LegendKey5 |  |  | RMS Amps | Network Loss (dB)
Chart X-axis Offsets | 27 | 27 | -1 | <--- RXZ-SWR, Line E-I, Atn-Loss |  |  | Tindex |  | EndDCSx | 3 | 3
RXZ and SWR Offsets | -46 | -10 | -10 | <--- R & X, Z, SWR(50) |  |  | 1 |  | EndDCSy | 3 | 3
SWR circle calculations | 2 | 0.33333 | 37.5 | 62.5 | <--- SWR, Smith Radius (rho), R+jX Radius, R+jX Center
Cos/Sin of 5 deg steps | 1 | 0.99619 | 0.98481 | 0.96593 | 0.93969 | 0.90631 | 0.86603 | 0.81915 | 0.76604 | 0.70711 | 0.64279 | 0.57358 | 0.5 | 0.42262 | 0.34202 | 0.25882 | 0.17365 | 0.087156
(2.5 electrical degrees) | 0 | 0.087156 | 0.17365 | 0.25882 | 0.34202 | 0.42262 | 0.5 | 0.57358 | 0.64279 | 0.70711 | 0.76604 | 0.81915 | 0.86603 | 0.90631 | 0.93969 | 0.96593 | 0.98481 | 0.99619
Smith SWR x coord | 0.33333 | 0.33206 | 0.32827 | 0.32198 | 0.31323 | 0.3021 | 0.28868 | 0.27305 | 0.25535 | 0.2357 | 0.21426 | 0.19119 | 0.16667 | 0.14087 | 0.11401 | 0.086273 | 0.057883 | 0.029052
Smith SWR y coord | 0 | 0.029052 | 0.057883 | 0.086273 | 0.11401 | 0.14087 | 0.16667 | 0.19119 | 0.21426 | 0.2357 | 0.25535 | 0.27305 | 0.28868 | 0.3021 | 0.31323 | 0.32198 | 0.32827 | 0.33206
R+jX SWR R value | 100 | 99.8573 | 99.4303 | 98.7222 | 97.7385 | 96.4865 | 94.976 | 93.2182 | 91.2267 | 89.0165 | 86.6045 | 84.0091 | 81.25 | 78.3482 | 75.3258 | 72.2057 | 69.0118 | 65.7683
R+jX SWR X value | 0 | 3.2683 | 6.5118 | 9.7057 | 12.8258 | 15.8482 | 18.75 | 21.5091 | 24.1045 | 26.5165 | 28.7267 | 30.7182 | 32.476 | 33.9865 | 35.2385 | 36.2222 | 36.9303 | 37.3573
Cos (#2 quadrant) | 0 | -0.087156 | -0.17365 | -0.25882 | -0.34202 | -0.42262 | -0.5 | -0.57358 | -0.64279 | -0.70711 | -0.76604 | -0.81915 | -0.86603 | -0.90631 | -0.93969 | -0.96593 | -0.98481 | -0.99619
Sin | 1 | 0.99619 | 0.98481 | 0.96593 | 0.93969 | 0.90631 | 0.86603 | 0.81915 | 0.76604 | 0.70711 | 0.64279 | 0.57358 | 0.5 | 0.42262 | 0.34202 | 0.25882 | 0.17365 | 0.087156
Smith x | 0 | -0.029052 | -0.057883 | -0.086273 | -0.11401 | -0.14087 | -0.16667 | -0.19119 | -0.21426 | -0.2357 | -0.25535 | -0.27305 | -0.28868 | -0.3021 | -0.31323 | -0.32198 | -0.32827 | -0.33206
Smith y | 0.33333 | 0.33206 | 0.32827 | 0.32198 | 0.31323 | 0.3021 | 0.28868 | 0.27305 | 0.25535 | 0.2357 | 0.21426 | 0.19119 | 0.16667 | 0.14087 | 0.11401 | 0.086273 | 0.057883 | 0.029052
R | 62.5 | 59.2317 | 55.9882 | 52.7943 | 49.6742 | 46.6518 | 43.75 | 40.9909 | 38.3955 | 35.9835 | 33.7733 | 31.7818 | 30.024 | 28.5135 | 27.2615 | 26.2778 | 25.5697 | 25.1427
X | 37.5 | 37.3573 | 36.9303 | 36.2222 | 35.2385 | 33.9865 | 32.476 | 30.7182 | 28.7267 | 26.5165 | 24.1045 | 21.5091 | 18.75 | 15.8482 | 12.8258 | 9.7057 | 6.5118 | 3.2683
Smith x (#3 quadrant) | -0.33333 | -0.33206 | -0.32827 | -0.32198 | -0.31323 | -0.3021 | -0.28868 | -0.27305 | -0.25535 | -0.2357 | -0.21426 | -0.19119 | -0.16667 | -0.14087 | -0.11401 | -0.086273 | -0.057883 | -0.029052
Smith y | 0 | -0.029052 | -0.057883 | -0.086273 | -0.11401 | -0.14087 | -0.16667 | -0.19119 | -0.21426 | -0.2357 | -0.25535 | -0.27305 | -0.28868 | -0.3021 | -0.31323 | -0.32198 | -0.32827 | -0.33206
R | 25 | 25.1427 | 25.5697 | 26.2778 | 27.2615 | 28.5135 | 30.024 | 31.7818 | 33.7733 | 35.9835 | 38.3955 | 40.9909 | 43.75 | 46.6518 | 49.6742 | 52.7943 | 55.9882 | 59.2317
X | 0 | -3.2683 | -6.5118 | -9.7057 | -12.8258 | -15.8482 | -18.75 | -21.5091 | -24.1045 | -26.5165 | -28.7267 | -30.7182 | -32.476 | -33.9865 | -35.2385 | -36.2222 | -36.9303 | -37.3573
Smith x (#4 quadrant) | 0 | 0.029052 | 0.057883 | 0.086273 | 0.11401 | 0.14087 | 0.16667 | 0.19119 | 0.21426 | 0.2357 | 0.25535 | 0.27305 | 0.28868 | 0.3021 | 0.31323 | 0.32198 | 0.32827 | 0.33206
Smith y | -0.33333 | -0.33206 | -0.32827 | -0.32198 | -0.31323 | -0.3021 | -0.28868 | -0.27305 | -0.25535 | -0.2357 | -0.21426 | -0.19119 | -0.16667 | -0.14087 | -0.11401 | -0.086273 | -0.057883 | -0.029052
R | 62.5 | 65.7683 | 69.0118 | 72.2057 | 75.3258 | 78.3482 | 81.25 | 84.0091 | 86.6045 | 89.0165 | 91.2267 | 93.2182 | 94.976 | 96.4865 | 97.7385 | 98.7222 | 99.4303 | 99.8573
X | -37.5 | -37.3573 | -36.9303 | -36.2222 | -35.2385 | -33.9865 | -32.476 | -30.7182 | -28.7267 | -26.5165 | -24.1045 | -21.5091 | -18.75 | -15.8482 | -12.8258 | -9.7057 | -6.5118 | -3.2683
Set Via Dialog
T-Line Details
Feet
Meters
Read File for Freq, R, X
Copy Freq,R,X to Storage
Clear Network
Create Steps: Length, deg
Clear All Freq, R, X, Len Entries
Refresh (or press F9)
Fill Right First Freq Cell
Fill Right First R Cell
Fill Right First X Cell
Hide / Show Calculations
Bypass Instructions
Create Steps: Length, feet
Set T/O/S Value to Equivalent of Degrees
Set C/L/O/S Value to Equivalent of Ohms
Create Steps: Frequency
Reverse Direction
Copy Results R,X to Start
Ideal
Shift Right
Shift Left
Duplicate First Freg, R, X Set
Network Schematic
Copy Network to Storage
Copy Selected R,X to T-Pi-L
Refresh and Show Smith
1
Input
2
3
4
5
Load
R
X
X
R
C
R
B
T
O
S
C
R
LCp
LCp
LCs
<none>
LCs
L
L
C
L
C
B
T
R
X

## Smith
Load
-------------------------------------------------
R = 72.43
X = 0.01
G = 0.013806
B = -0.000001
Rp = 72.43
Xp = 9.25E+5
-------------------------------------------------
Network Loss = 0.203 dB (4.6%)
If 5 W In ... 4.772 W Out
-------------------------------------------------
>> Double-Click any marker <<
Zoom Out
Zoom In
50
--- Network Elements ---
5:T Line = 50 ft
4:Balun = 1 4 (P S)
3:Series C = 100 pF
2:Shunt L = 4.333 µH
1:Series C = 399.3 pF
SWR(50) = 1.449
Rho = 0.18322
at 0.01 º
RL = 14.740 dB
Chart Misc.
Hide / Show
Tune / Set
Freeze Lines
Set PC

## R+jX
--- Network Elements ---
5:T Line = 50 ft
4:Balun = 1 4 (P S)
3:Series C = 100 pF
2:Shunt L = 4.333 µH
1:Series C = 399.3 pF
Zoom In
Zoom Out
Freeze Lines
Chart Misc.
Hide / Show
Tune / Set
3:T Line
R = 16.53
X = 7.32

## RXZ-SWR
Not Applicable
Frequency Does Not Vary
and
No Transmission Line or
Line Length Does Not Vary
Set Scales
Freeze Lines
Logarithmic
Chart Misc.
Hide / Show
Tune / Set
(Scale is Reversed)
(<<< Input Load >>>)
Show Rho in place of SWR
Frequency = 3.500
R = 16.53

## Line E-I
Not Applicable
No Transmission Line or
Line Length Does Not Vary
or
Not Available
Analysis Direction is Input to Load
Set Scales
Freeze Lines
Chart Misc.
Hide / Show
Tune / Set
(Scale is Reversed)
(<<< Input Load >>>)
Distance = 33.333
RMS Volts = 89.707
Show Rho(Zo) in place of Amps

## Atn-Loss
Not Applicable
Frequency Does Not Vary
or
Not Available
Analysis Direction is Input to Load
Set Scales
Freeze Lines
Invert both y-axis (dB) scales
Logarithmic
Chart Misc.
Hide / Show
Tune / Set
Frequency = 3.750
Total Attenuation (dB) = 0.240
Show RL in place of Network Loss

## T-Pi-L
T - Pi - L |  | This sheet shows solutions for four common networks, given the Input, Load, Frequency, and component Q data.
For the T and Pi networks, leave 'X2 wanted' blank to generate the (approximately) most efficient (Optimum) solution,
which may result in unreasonable values for the capacitance of X1 and/or X3. The 'Check' boxes show the results of
a ladder analysis from load to input with component Q included. SWR is based on R,X at input. Use the 'Fine Tune / Solver
Area' to: a) Manually adjust X1 - X2 - X3 in either 1% or 10% steps, similar to twisting knobs; b) Use the Solver to get exact
solutions with component Q included and an explicit value for X1, X2, or X3, specified in either ohms, pF, or µH; or c)
Experimentation with the Solver for different targets, constraints, and variable (changing) cells.
|  | Input |  |  | Load |  | Freq, MHz
| R: | 50 |  | R: | 209.3572 |  | 3.75
| X: | 0 |  | X: | 300.8853 |  |  | Qu(C): | 1000
|  | Parallel} | 50 |  | Parallel} | 641.7853 |  | Qu(L): | 200
|  | Equivalent} | 1000000000000 |  | Equivalent} | 446.5568 |  | Ref Freq, MHz: | 10
| (1) | Hi Pass T |  |  | (2) | Lo Pass Pi
| X2 wanted: |  |  |  | X2 wanted: |  |  | Fine Tune / Solver Area
| Must be >= 102.313 (or blank) |  |  |  | Must be <= 179.135 (or blank)
| X1 = | #VALUE! |  |  | X1 = | #VALUE!
| X2 = | #VALUE! |  |  | X2 = | #VALUE!
| X3 = | #VALUE! |  |  | X3 = | #VALUE! |  | Type (1-4): | 1 | Hi Pass T
| Check --> | R = | #VALUE! |  | Check --> | R = | #VALUE! | X1: | -102.3126 | 414.8202 | pF | Working variables for FT/S area
|  | X = | #VALUE! |  |  | X = | #VALUE! | X2: | 102.3126 | 4.3423 | µH | 23.5619
|  | SWR = | #VALUE! |  |  | SWR = | #VALUE! | X3: | -403.1978 | 105.2618 | pF
|  | Loss dB = | #VALUE! |  |  | Loss dB = | #VALUE! | Check --> | R = | #VALUE! |  | #VALUE!
|  | Loss % = | #VALUE! |  |  | Loss % = | #VALUE! |  | X = | #VALUE! |  | #VALUE!
|  | #VALUE! |  |  |  | #VALUE! |  |  | SWR = | #VALUE! |  | #VALUE!
| (3) | Hi Pass L |  |  | (4) | Lo Pass L |  |  | Loss dB = | #VALUE! |  | #VALUE!
| X1 = | #VALUE! |  |  | X1 = | #VALUE! |  |  | Loss % = | #VALUE! |  | #VALUE!
| X2 = | #VALUE! |  |  | X2 = | #VALUE! | [5 empty] | #VALUE!
| X3 = | #VALUE! |  |  | X3 = | #VALUE! |  | Loss and Stress with 5 Watts In |  |  |  | #VALUE!
| Check --> | R = | #VALUE! |  | Check --> | R = | #VALUE! | Watts Lost | Amps RMS | Volts Peak |  | #VALUE!
|  | X = | #VALUE! |  |  | X = | #VALUE! | #VALUE! | #VALUE! | #NAME? | (X1) | #VALUE!
|  | SWR = | #VALUE! |  |  | SWR = | #VALUE! | #VALUE! | #VALUE! | #NAME? | (X2) | #VALUE!
|  | Loss dB = | #VALUE! |  |  | Loss dB = | #VALUE! | #VALUE! | #VALUE! | #NAME? | (X3) | #VALUE!
|  | Loss % = | #VALUE! |  |  | Loss % = | #VALUE! |  |  |  |  | #VALUE!
Ideal
Copy to FT/Solver
Copy to FT/Solver
Copy to FT/Solver
Copy to FT/Solver
Up
Dn
Up
Dn
Schematic
Schematic
Schematic
Schematic
Copy to ZIZL 1-3
Goal
Goal
Opt.
Opt.
Bypass Instructions
Power
X1
X2
X3
X1
X2
X2
X3
X1
X2
X3
Tune / Set
Invoke Solver

## Line Types
Line Types |  | This sheet is used to define the parameters of Transmission Lines.
See separate workbook 'BestFit' for details on computing K1 and K2 coefficients.
Click on the buttons at right for a detailed look at transmission lines.
| Code: | Used in the Qualifier field of the network definition table (on the ZIZL sheet) for Types "T", "O", or "S".
| Ro: | Resistance component of the characteristic impedance. (Xo reactance is calculated as needed.)
| VF: | Velocity factor.
| K1: | Coefficient for conductor loss.
| K2: | Coefficient for dielectric loss.
Total matched line loss in dB/100 ft at any Frequency = K1 * SQRT(Freq) + K2 * Freq (Freq in MHz)
Values in the blue box may be changed/added as desired. Order is not important. Codes are not case sensitive.
Warning: Do NOT drag or move cells across rows or columns. Doing so changes the underlying structure of the worksheet.
| Description | Code | Ro | VF | K1 | K2
| Belden 8215 (RG-6A) | B8215 | 75 | 0.66 | 0.26293 | 0.0015876
| Belden 8237 (RG-8) | B8237 | 52 | 0.66 | 0.16925 | 0.0020364
| Belden 9913 (RG-8) | B9913 | 50 | 0.84 | 0.1205 | 0.00065729
| Belden 9258 (RG-8X) | B9258 | 50 | 0.82 | 0.26904 | 0.0057249
| Belden 8213 (RG-11) | B8213 | 75 | 0.84 | 0.11287 | 0.001601
| Belden 8261 (RG-11A) | B8261 | 75 | 0.66 | 0.16925 | 0.0031276
| Belden 8240 (RG-58) | B8240 | 51.5 | 0.66 | 0.3419 | 0.0037668
| Belden 9201 (RG-58) | B9201 | 52 | 0.66 | 0.35364 | 0.0052642
| Belden 8219 (RG-58A) | B8219 | 53.5 | 0.73 | 0.38823 | 0.0056624
| Belden 8259 (RG-58C) | B8259 | 50 | 0.66 | 0.45322 | 0.0083585
| Belden 8212 (RG-59) | B8212 | 75 | 0.78 | 0.29629 | 0.0014724
| Belden 8263 (RG-59B) | B8263 | 75 | 0.66 | 0.32074 | 0.0017398
| Belden 9269 (RG-62A) | B9269 | 93 | 0.84 | 0.26247 | 0.00039414
| Belden 83241 (RG-141A) | B83241 | 50 | 0.695 | 0.37381 | 0.0015853
| Belden 8216 (RG-174) | B8216 | 50 | 0.66 | 0.76172 | 0.0095514
| Belden 8267 (RG-213) | B8267 | 50 | 0.66 | 0.18993 | 0.0021611
| Davis RF Bury-Flex | DBF | 50 | 0.85 | 0.1268 | 0.0011183
| TMS LMR-100A | LMR100 | 50 | 0.66 | 0.70501 | 0.0018335
| TMS LMR-200 | LMR200 | 50 | 0.83 | 0.32062 | 0.00033644
| TMS LMR-240 | LMR240 | 50 | 0.84 | 0.24271 | 0.00031659
| TMS LMR-400 | LMR400 | 50 | 0.85 | 0.12013 | 0.0003144
| TMS LMR-600 | LMR600 | 50 | 0.87 | 0.075634 | 0.00025619
| TMS LMR-900 | LMR900 | 50 | 0.87 | 0.051898 | 0.00015427
| Wireman CQ102 (RG-8) | CQ102 | 50 | 0.84 | 0.12102 | 0.00065577
| Wireman CQ106 (RG-8) | CQ106 | 50 | 0.8 | 0.14531 | 0.00080669
| Wireman CQ125 (RG-58) | CQ125 | 53.5 | 0.66 | 0.41009 | 0.0035985
| Wireman CQ127 (RG-58C) | CQ127 | 50 | 0.66 | 0.45876 | 0.0083715
| Wireman CQ110 (RG-213) | CQ110 | 50 | 0.66 | 0.13757 | 0.0036613
| Tandy Cable RG-8X | RS8X | 50 | 0.78 | 0.31217 | 0.0031288
| Tandy Cable RG-58 | RS58 | 50 | 0.66 | 0.36305 | 0.0043826
| Tandy Cable RG-59 | RS59 | 75 | 0.66 | 0.28692 | 0.0005995
| Andrew Heliax LDF4-50A | LDF4 | 50 | 0.88 | 0.064318 | 0.00018678
| Andrew Heliax LDF5-50A | LDF5 | 50 | 0.89 | 0.034819 | 0.00015105
| Andrew Heliax LDF6-50A | LDF6 | 50 | 0.89 | 0.023971 | 0.00013898
| Wireman 551 Ladder Line | W551 | 405 | 0.902 | 0.046669 | 0
| Wireman 552 Ladder Line | W552 | 379 | 0.917 | 0.05374 | 0
| Wireman 553 Ladder Line | W553 | 397 | 0.902 | 0.05374 | 0
| Wireman 554 Ladder Line | W554 | 359 | 0.928 | 0.057983 | 0
| Wireman 551 (wet) | W551w | 387 | 0.864 | 0.82024 | 0
| Wireman 552 (wet) | W552w | 362 | 0.884 | 0.73539 | 0
| Wireman 553 (wet) | W553w | 381 | 0.868 | 0.67882 | 0
| Wireman 554 (wet) | W554w | 343 | 0.887 | 0.86267 | 0
| Generic 300 ohm Tubular | G300 | 300 | 0.8 | 0.10181 | 0.00068155
| Generic 450 ohm Window | G450 | 450 | 0.91 | 0.027129 | 0.00024246
| Generic 600 ohm Open | G600 | 600 | 0.92 | 0.018971 | 0.00010011
(available)
| Ideal (lossless) 50 ohm | i50 | 50 | 0.66 | 0 | 0
| Ideal (lossless) 75 ohm | i75 | 75 | 0.66 | 0 | 0
T-Line Details
Data for Wireman Ladder Line courtesy
Wes Stewart, N7WS. See his article in the
Antenna Compendium Vol 6 for details.
The "wet" numbers represent worst case
for lines covered with ice or snow.
Freq - VF - Len - WL Conversions

## Storage
Storage | This sheet is used to store additional antenna feedpoint data sets, additional miscellaneous Freq, R, X sets,
or additional network definition tables (scroll down for tables).
The "Copy ..." buttons work on whatever is the current selection.
Tip: To quickly select an entire range, select the left 3x1 set,
then press Shift and double-click the right border of that selection.
QRP Quarterly example: | 3.5 | 3.51 | 3.52 | 3.53 | 3.54 | 3.55 | 3.56 | 3.57 | 3.58 | 3.59 | 3.6 | 3.61 | 3.62 | 3.63 | 3.64 | 3.65 | 3.66 | 3.67 | 3.68 | 3.69 | 3.7 | 3.71 | 3.72 | 3.73 | 3.74 | 3.75 | 3.76 | 3.77 | 3.78 | 3.79 | 3.8 | 3.81 | 3.82 | 3.83 | 3.84 | 3.85 | 3.86 | 3.87 | 3.88 | 3.89 | 3.9 | 3.91 | 3.92 | 3.93 | 3.94 | 3.95 | 3.96 | 3.97 | 3.98 | 3.99 | 4
80 mtr dipole at 50 ft | 57.8396 | 58.3777 | 58.9196 | 59.4652 | 60.0145 | 60.5674 | 61.1242 | 61.6846 | 62.2488 | 62.8168 | 63.3887 | 63.9643 | 64.5437 | 65.127 | 65.7142 | 66.3052 | 66.9001 | 67.4989 | 68.1017 | 68.7085 | 69.3192 | 69.9338 | 70.5525 | 71.1752 | 71.8019 | 72.4326 | 73.0675 | 73.7064 | 74.3495 | 74.9966 | 75.648 | 76.3034 | 76.9631 | 77.6269 | 78.2949 | 78.9673 | 79.6437 | 80.3246 | 81.0097 | 81.6991 | 82.3928 | 83.0909 | 83.7934 | 84.5002 | 85.2115 | 85.927 | 86.6472 | 87.3718 | 88.1008 | 88.8344 | 89.5725
(from EZNEC) | -126.3416 | -121.1655 | -116.0043 | -110.8504 | -105.7068 | -100.5793 | -95.4547 | -90.3461 | -85.2469 | -80.1549 | -75.0754 | -70.0055 | -64.9463 | -59.8953 | -54.8523 | -49.8231 | -44.799 | -39.7858 | -34.7806 | -29.7843 | -24.7985 | -19.8205 | -14.8504 | -9.889 | -4.9386 | 0.0056727 | 4.943 | 9.8708 | 14.7924 | 19.7039 | 24.6088 | 29.5062 | 34.3956 | 39.2777 | 44.1527 | 49.0215 | 53.882 | 58.7351 | 63.5832 | 68.4235 | 73.2555 | 78.0839 | 82.9047 | 87.7181 | 92.5271 | 97.3264 | 102.1219 | 106.9124 | 111.6959 | 116.474 | 121.2441
Same antenna, | 3.5: 3.5; 3.51: 3.55; 3.52: 3.6; then press Shift and double-click the right border of that selection. 3.53: 3.65; then press Shift and double-click the right border of that selection. 3.54: 3.7; then press Shift and double-click the right border of that selection. 3.55: 3.75; then press Shift and double-click the right border of that selection. 3.56: 3.8; then press Shift and double-click the right border of that selection. 3.57: 3.85; then press Shift and double-click the right border of that selection. 3.58: 3.9; then press Shift and double-click the right border of that selection. 3.59: 3.95; then press Shift and double-click the right border of that selection. 3.6: 4
subset of points | 3.5: 57.8396; 3.51: 60.5674; 3.52: 63.3887; then press Shift and double-click the right border of that selection. 3.53: 66.3052; then press Shift and double-click the right border of that selection. 3.54: 69.3192; then press Shift and double-click the right border of that selection. 3.55: 72.4326; then press Shift and double-click the right border of that selection. 3.56: 75.648; then press Shift and double-click the right border of that selection. 3.57: 78.9673; then press Shift and double-click the right border of that selection. 3.58: 82.3928; then press Shift and double-click the right border of that selection. 3.59: 85.927; then press Shift and double-click the right border of that selection. 3.6: 89.5725
(quicker on a slow PC) | 3.5: -126.3416; 3.51: -100.5793; 3.52: -75.0754; then press Shift and double-click the right border of that selection. 3.53: -49.8231; then press Shift and double-click the right border of that selection. 3.54: -24.7985; then press Shift and double-click the right border of that selection. 3.55: 0.0056727; then press Shift and double-click the right border of that selection. 3.56: 24.6088; then press Shift and double-click the right border of that selection. 3.57: 49.0215; then press Shift and double-click the right border of that selection. 3.58: 73.2555; then press Shift and double-click the right border of that selection. 3.59: 97.3264; then press Shift and double-click the right border of that selection. 3.6: 121.2441
(available,
insert more rows
here as required)
QRP Quarterly example: | 3.5: c; 3.51: l; 3.52: c; then press Shift and double-click the right border of that selection. 3.53: b; then press Shift and double-click the right border of that selection. 3.54: t; then press Shift and double-click the right border of that selection. 3.56: Same antenna, but fed with; then press Shift and double-click the right border of that selection. 3.62: T; then press Shift and double-click the right border of that selection. 3.63: T
T-line, balun, and CLC | 3.5: s; 3.51: p; 3.52: s; then press Shift and double-click the right border of that selection. 3.54: g450; then press Shift and double-click the right border of that selection. 3.56: 1/2 WL of RG-58C and 1/4 WL; then press Shift and double-click the right border of that selection. 3.62: B8263; then press Shift and double-click the right border of that selection. 3.63: B8259
Hi-Pass T tuner | 3.5: 399.2752; 3.51: 4.3332; 3.52: 100; then press Shift and double-click the right border of that selection. 3.53: 1 4; then press Shift and double-click the right border of that selection. 3.54: 50; then press Shift and double-click the right border of that selection. 3.56: of RG-59B (Witt, QST, Sept 93); then press Shift and double-click the right border of that selection. 3.62: 43.2771; then press Shift and double-click the right border of that selection. 3.63: 86.5543
Same T-line and balun, | 3.5: c; 3.51: l; 3.52: c; then press Shift and double-click the right border of that selection. 3.53: b; then press Shift and double-click the right border of that selection. 3.54: t; then press Shift and double-click the right border of that selection. 3.56: Same antenna, same types of; then press Shift and double-click the right border of that selection. 3.61: T; then press Shift and double-click the right border of that selection. 3.62: T; then press Shift and double-click the right border of that selection. 3.63: T
but with a Lo-Pass Pi | 3.5: p; 3.51: s; 3.52: p; then press Shift and double-click the right border of that selection. 3.54: g450; then press Shift and double-click the right border of that selection. 3.56: coax, but 1/12 wave transformer; then press Shift and double-click the right border of that selection. 3.61: B8259; then press Shift and double-click the right border of that selection. 3.62: B8263; then press Shift and double-click the right border of that selection. 3.63: B8259
instead of Hi-Pass T | 3.5: 372.0083; 3.51: 7.3983; 3.52: 350; then press Shift and double-click the right border of that selection. 3.53: 1 4; then press Shift and double-click the right border of that selection. 3.54: 50; then press Shift and double-click the right border of that selection. 3.56: (Emerson, QST, June 97); then press Shift and double-click the right border of that selection. 3.61: 100.98; then press Shift and double-click the right border of that selection. 3.62: 14.4257; then press Shift and double-click the right border of that selection. 3.63: 14.4257
All of these 4 example networks may be used with the example antenna above. Line lengths are in units of feet.
You may use the complete frequency sweep set of feedpoint impedance values from above, or
just the design center midpoint frequency set (at 3.75 MHz) and then duplicate that one set across
multiple columns on the ZIZL sheet by using the "Duplicate ..." button. Don't forget to Refresh or F9.
Copy Current Selection, Paste to ZIZL Input Area
Copy Current Selection, Paste to ZIZL Input Area
Copy Current Selection, Paste to ZIZL Input Area
Copy Current Selection, Paste to ZIZL Input Area
Copy Current Selection, Paste to Network Def'n Table
Copy Current Selection, Paste to Network Def'n Table

## Frozen (hidden)
Frozen | This sheet is used to hold frozen chart plots.
Rows 3 - 44 contain coordinates for various Smith gridlines. Lower rows (if any) contain the results of any "Freeze Plot" actions.
R=0 | -1 | -0.996 | -0.985 | -0.966 | -0.94 | -0.906 | -0.866 | -0.819 | -0.766 | -0.707 | -0.643 | -0.574 | -0.5 | -0.423 | -0.342 | -0.259 | -0.174 | -0.087 | 0 | 0.087 | 0.174 | 0.259 | 0.342 | 0.423 | 0.5 | 0.574 | 0.643 | 0.707 | 0.766 | 0.819 | 0.866 | 0.906 | 0.94 | 0.966 | 0.985 | 0.996 | 1 | 0.996 | 0.985 | 0.966 | 0.94 | 0.906 | 0.866 | 0.819 | 0.766 | 0.707 | 0.643 | 0.574 | 0.5 | 0.423 | 0.342 | 0.259 | 0.174 | 0.087 | 0 | -0.087 | -0.174 | -0.259 | -0.342 | -0.423 | -0.5 | -0.574 | -0.643 | -0.707 | -0.766 | -0.819 | -0.866 | -0.906 | -0.94 | -0.966 | -0.985 | -0.996 | -1
| 0 | 0.087 | 0.174 | 0.259 | 0.342 | 0.423 | 0.5 | 0.574 | 0.643 | 0.707 | 0.766 | 0.819 | 0.866 | 0.906 | 0.94 | 0.966 | 0.985 | 0.996 | 1 | 0.996 | 0.985 | 0.966 | 0.94 | 0.906 | 0.866 | 0.819 | 0.766 | 0.707 | 0.643 | 0.574 | 0.5 | 0.423 | 0.342 | 0.259 | 0.174 | 0.087 | 0 | -0.087 | -0.174 | -0.259 | -0.342 | -0.423 | -0.5 | -0.574 | -0.643 | -0.707 | -0.766 | -0.819 | -0.866 | -0.906 | -0.94 | -0.966 | -0.985 | -0.996 | -1 | -0.996 | -0.985 | -0.966 | -0.94 | -0.906 | -0.866 | -0.819 | -0.766 | -0.707 | -0.643 | -0.574 | -0.5 | -0.423 | -0.342 | -0.259 | -0.174 | -0.087 | 0
R=0.2 | 0.559 | 0.525 | 0.487 | 0.446 | 0.4 | 0.35 | 0.294 | 0.233 | 0.167 | 0.094 | 0.016 | -0.025 | -0.067 | -0.11 | -0.154 | -0.199 | -0.244 | -0.289 | -0.333 | -0.377 | -0.42 | -0.461 | -0.5 | -0.536 | -0.569 | -0.597 | -0.622 | -0.641 | -0.655 | -0.664 | -0.667 | -0.664 | -0.655 | -0.641 | -0.622 | -0.597 | -0.569 | -0.536 | -0.5 | -0.461 | -0.42 | -0.377 | -0.333 | -0.289 | -0.244 | -0.199 | -0.154 | -0.11 | -0.067 | -0.025 | 0.016 | 0.094 | 0.167 | 0.233 | 0.294 | 0.35 | 0.4 | 0.446 | 0.487 | 0.525 | 0.559
| 0.735 | 0.752 | 0.769 | 0.785 | 0.8 | 0.813 | 0.824 | 0.831 | 0.833 | 0.83 | 0.82 | 0.811 | 0.8 | 0.786 | 0.769 | 0.749 | 0.725 | 0.698 | 0.667 | 0.631 | 0.592 | 0.548 | 0.5 | 0.448 | 0.392 | 0.333 | 0.27 | 0.205 | 0.138 | 0.069 | 0 | -0.069 | -0.138 | -0.205 | -0.27 | -0.333 | -0.392 | -0.448 | -0.5 | -0.548 | -0.592 | -0.631 | -0.667 | -0.698 | -0.725 | -0.749 | -0.769 | -0.786 | -0.8 | -0.811 | -0.82 | -0.83 | -0.833 | -0.831 | -0.824 | -0.813 | -0.8 | -0.785 | -0.769 | -0.752 | -0.735
R=0.5 | 0.89 | 0.836 | 0.793 | 0.733 | 0.703 | 0.667 | 0.625 | 0.577 | 0.52 | 0.488 | 0.454 | 0.416 | 0.376 | 0.333 | 0.287 | 0.239 | 0.187 | 0.133 | 0.077 | 0.048 | 0.02 | -0.009 | -0.038 | -0.067 | -0.095 | -0.123 | -0.149 | -0.175 | -0.2 | -0.223 | -0.245 | -0.264 | -0.282 | -0.297 | -0.31 | -0.32 | -0.327 | -0.332 | -0.333 | -0.332 | -0.327 | -0.32 | -0.31 | -0.297 | -0.282 | -0.264 | -0.245 | -0.223 | -0.2 | -0.175 | -0.149 | -0.123 | -0.095 | -0.067 | -0.038 | -0.009 | 0.02 | 0.048 | 0.077 | 0.133 | 0.187 | 0.239 | 0.287 | 0.333 | 0.376 | 0.416 | 0.454 | 0.488 | 0.52 | 0.577 | 0.625 | 0.667 | 0.703 | 0.733 | 0.793 | 0.836 | 0.89
| 0.367 | 0.438 | 0.483 | 0.533 | 0.555 | 0.577 | 0.599 | 0.621 | 0.64 | 0.648 | 0.656 | 0.661 | 0.665 | 0.667 | 0.665 | 0.66 | 0.65 | 0.636 | 0.615 | 0.603 | 0.588 | 0.572 | 0.554 | 0.533 | 0.511 | 0.486 | 0.46 | 0.431 | 0.4 | 0.367 | 0.332 | 0.295 | 0.256 | 0.216 | 0.175 | 0.132 | 0.088 | 0.044 | 0 | -0.044 | -0.088 | -0.132 | -0.175 | -0.216 | -0.256 | -0.295 | -0.332 | -0.367 | -0.4 | -0.431 | -0.46 | -0.486 | -0.511 | -0.533 | -0.554 | -0.572 | -0.588 | -0.603 | -0.615 | -0.636 | -0.65 | -0.66 | -0.665 | -0.667 | -0.665 | -0.661 | -0.656 | -0.648 | -0.64 | -0.621 | -0.599 | -0.577 | -0.555 | -0.533 | -0.483 | -0.438 | -0.367
R=1.0 | 0.862 | 0.854 | 0.821 | 0.787 | 0.75 | 0.711 | 0.671 | 0.629 | 0.587 | 0.544 | 0.5 | 0.456 | 0.413 | 0.371 | 0.329 | 0.289 | 0.25 | 0.213 | 0.179 | 0.146 | 0.117 | 0.09 | 0.067 | 0.047 | 0.03 | 0.017 | 0.008 | 0.002 | 0 | 0.002 | 0.008 | 0.017 | 0.03 | 0.047 | 0.067 | 0.09 | 0.117 | 0.146 | 0.179 | 0.213 | 0.25 | 0.289 | 0.329 | 0.371 | 0.413 | 0.456 | 0.5 | 0.544 | 0.587 | 0.629 | 0.671 | 0.711 | 0.75 | 0.787 | 0.821 | 0.854 | 0.862
| -0.345 | -0.354 | -0.383 | -0.41 | -0.433 | -0.453 | -0.47 | -0.483 | -0.492 | -0.498 | -0.5 | -0.498 | -0.492 | -0.483 | -0.47 | -0.453 | -0.433 | -0.41 | -0.383 | -0.354 | -0.321 | -0.287 | -0.25 | -0.211 | -0.171 | -0.129 | -0.087 | -0.044 | 0 | 0.044 | 0.087 | 0.129 | 0.171 | 0.211 | 0.25 | 0.287 | 0.321 | 0.354 | 0.383 | 0.41 | 0.433 | 0.453 | 0.47 | 0.483 | 0.492 | 0.498 | 0.5 | 0.498 | 0.492 | 0.483 | 0.47 | 0.453 | 0.433 | 0.41 | 0.383 | 0.354 | 0.345
R=2.0 | 1 | 0.999 | 0.995 | 0.989 | 0.98 | 0.969 | 0.956 | 0.94 | 0.922 | 0.903 | 0.881 | 0.858 | 0.834 | 0.808 | 0.781 | 0.753 | 0.725 | 0.696 | 0.667 | 0.638 | 0.609 | 0.581 | 0.553 | 0.526 | 0.5 | 0.476 | 0.453 | 0.431 | 0.412 | 0.394 | 0.378 | 0.365 | 0.354 | 0.345 | 0.339 | 0.335 | 0.334 | 0.335 | 0.339 | 0.345 | 0.354 | 0.365 | 0.378 | 0.394 | 0.412 | 0.431 | 0.453 | 0.476 | 0.5 | 0.526 | 0.553 | 0.581 | 0.609 | 0.638 | 0.667 | 0.696 | 0.725 | 0.753 | 0.781 | 0.808 | 0.834 | 0.858 | 0.881 | 0.903 | 0.922 | 0.94 | 0.956 | 0.969 | 0.98 | 0.989 | 0.995 | 0.999 | 1
| 0 | -0.029 | -0.058 | -0.086 | -0.114 | -0.141 | -0.167 | -0.191 | -0.214 | -0.236 | -0.255 | -0.273 | -0.289 | -0.302 | -0.313 | -0.322 | -0.328 | -0.332 | -0.333 | -0.332 | -0.328 | -0.322 | -0.313 | -0.302 | -0.289 | -0.273 | -0.255 | -0.236 | -0.214 | -0.191 | -0.167 | -0.141 | -0.114 | -0.086 | -0.058 | -0.029 | 0 | 0.029 | 0.058 | 0.086 | 0.114 | 0.141 | 0.167 | 0.191 | 0.214 | 0.236 | 0.255 | 0.273 | 0.289 | 0.302 | 0.313 | 0.322 | 0.328 | 0.332 | 0.333 | 0.332 | 0.328 | 0.322 | 0.313 | 0.302 | 0.289 | 0.273 | 0.255 | 0.236 | 0.214 | 0.191 | 0.167 | 0.141 | 0.114 | 0.086 | 0.058 | 0.029 | 0
R=5.0 | 1 | 0.999 | 0.997 | 0.994 | 0.99 | 0.984 | 0.978 | 0.97 | 0.961 | 0.951 | 0.94 | 0.929 | 0.917 | 0.904 | 0.89 | 0.876 | 0.862 | 0.848 | 0.833 | 0.819 | 0.804 | 0.79 | 0.776 | 0.763 | 0.75 | 0.738 | 0.726 | 0.715 | 0.706 | 0.697 | 0.689 | 0.682 | 0.677 | 0.672 | 0.669 | 0.667 | 0.667 | 0.667 | 0.669 | 0.672 | 0.677 | 0.682 | 0.689 | 0.697 | 0.706 | 0.715 | 0.726 | 0.738 | 0.75 | 0.763 | 0.776 | 0.79 | 0.804 | 0.819 | 0.833 | 0.848 | 0.862 | 0.876 | 0.89 | 0.904 | 0.917 | 0.929 | 0.94 | 0.951 | 0.961 | 0.97 | 0.978 | 0.984 | 0.99 | 0.994 | 0.997 | 0.999 | 1
| 0 | -0.015 | -0.029 | -0.043 | -0.057 | -0.07 | -0.083 | -0.096 | -0.107 | -0.118 | -0.128 | -0.137 | -0.144 | -0.151 | -0.157 | -0.161 | -0.164 | -0.166 | -0.167 | -0.166 | -0.164 | -0.161 | -0.157 | -0.151 | -0.144 | -0.137 | -0.128 | -0.118 | -0.107 | -0.096 | -0.083 | -0.07 | -0.057 | -0.043 | -0.029 | -0.015 | 0 | 0.015 | 0.029 | 0.043 | 0.057 | 0.07 | 0.083 | 0.096 | 0.107 | 0.118 | 0.128 | 0.137 | 0.144 | 0.151 | 0.157 | 0.161 | 0.164 | 0.166 | 0.167 | 0.166 | 0.164 | 0.161 | 0.157 | 0.151 | 0.144 | 0.137 | 0.128 | 0.118 | 0.107 | 0.096 | 0.083 | 0.07 | 0.057 | 0.043 | 0.029 | 0.015 | 0
X=0.2 | -0.923 | -0.838 | -0.76 | -0.688 | -0.622 | -0.56 | -0.503 | -0.45 | -0.4 | -0.354 | -0.31 | -0.269 | -0.231 | -0.195 | -0.16 | -0.128 | -0.098 | -0.069 | -0.041 | -0.015 | 0.01 | 0.056 | 0.098 | 0.137 | 0.172 | 0.205 | 0.235 | 0.263 | 0.289 | 0.314 | 0.336
| 0.385 | 0.35 | 0.32 | 0.294 | 0.27 | 0.25 | 0.231 | 0.215 | 0.2 | 0.187 | 0.175 | 0.164 | 0.154 | 0.145 | 0.137 | 0.129 | 0.122 | 0.116 | 0.11 | 0.104 | 0.099 | 0.09 | 0.082 | 0.075 | 0.069 | 0.064 | 0.059 | 0.055 | 0.051 | 0.047 | 0.044
X=0.5 | -0.6 | -0.553 | -0.507 | -0.463 | -0.42 | -0.379 | -0.34 | -0.303 | -0.267 | -0.233 | -0.2 | -0.169 | -0.139 | -0.11 | -0.083 | -0.057 | -0.032 | -0.007 | 0.016 | 0.038 | 0.059 | 0.099 | 0.136 | 0.17 | 0.201 | 0.231 | 0.258 | 0.284 | 0.308 | 0.33 | 0.351 | 0.44 | 0.508 | 0.561 | 0.604 | 0.639 | 0.669
| 0.8 | 0.739 | 0.685 | 0.636 | 0.592 | 0.552 | 0.515 | 0.483 | 0.452 | 0.425 | 0.4 | 0.377 | 0.356 | 0.336 | 0.318 | 0.302 | 0.287 | 0.272 | 0.259 | 0.247 | 0.235 | 0.215 | 0.196 | 0.181 | 0.166 | 0.154 | 0.143 | 0.133 | 0.124 | 0.115 | 0.108 | 0.08 | 0.062 | 0.049 | 0.04 | 0.033 | 0.028
X=1.0 | 0 | 0.001 | 0.005 | 0.01 | 0.016 | 0.024 | 0.033 | 0.043 | 0.054 | 0.065 | 0.077 | 0.089 | 0.101 | 0.113 | 0.126 | 0.138 | 0.151 | 0.163 | 0.176 | 0.188 | 0.2 | 0.224 | 0.247 | 0.269 | 0.29 | 0.31 | 0.33 | 0.349 | 0.367 | 0.384 | 0.4 | 0.472 | 0.529 | 0.576 | 0.615 | 0.648 | 0.676
| 1 | 0.951 | 0.905 | 0.861 | 0.82 | 0.78 | 0.743 | 0.709 | 0.676 | 0.645 | 0.615 | 0.588 | 0.562 | 0.537 | 0.514 | 0.492 | 0.472 | 0.452 | 0.434 | 0.416 | 0.4 | 0.37 | 0.342 | 0.318 | 0.296 | 0.276 | 0.258 | 0.241 | 0.226 | 0.213 | 0.2 | 0.151 | 0.118 | 0.094 | 0.077 | 0.064 | 0.054
X=2.0 | 0.6 | 0.588 | 0.578 | 0.568 | 0.559 | 0.551 | 0.543 | 0.536 | 0.53 | 0.525 | 0.52 | 0.516 | 0.512 | 0.509 | 0.507 | 0.504 | 0.503 | 0.502 | 0.501 | 0.5 | 0.5 | 0.501 | 0.502 | 0.505 | 0.508 | 0.512 | 0.517 | 0.522 | 0.527 | 0.533 | 0.538 | 0.569 | 0.6 | 0.629 | 0.655 | 0.679 | 0.7 | 0.736 | 0.765 | 0.788 | 0.808 | 0.824 | 0.877 | 0.906 | 1
| 0.8 | 0.784 | 0.768 | 0.752 | 0.735 | 0.719 | 0.703 | 0.687 | 0.671 | 0.655 | 0.64 | 0.625 | 0.61 | 0.595 | 0.581 | 0.566 | 0.552 | 0.539 | 0.526 | 0.513 | 0.5 | 0.476 | 0.452 | 0.431 | 0.41 | 0.39 | 0.372 | 0.354 | 0.338 | 0.322 | 0.308 | 0.246 | 0.2 | 0.165 | 0.138 | 0.117 | 0.1 | 0.075 | 0.059 | 0.047 | 0.038 | 0.032 | 0.015 | 0.009 | 0
X=5.0 | 0.923 | 0.92 | 0.916 | 0.913 | 0.909 | 0.906 | 0.903 | 0.899 | 0.896 | 0.893 | 0.89 | 0.887 | 0.884 | 0.881 | 0.878 | 0.875 | 0.873 | 0.87 | 0.867 | 0.865 | 0.862 | 0.857 | 0.853 | 0.848 | 0.844 | 0.84 | 0.836 | 0.833 | 0.829 | 0.826 | 0.824 | 0.812 | 0.805 | 0.801 | 0.8 | 0.801 | 0.803 | 0.811 | 0.82 | 0.83 | 0.84 | 0.849 | 0.886 | 0.91 | 1
| 0.385 | 0.383 | 0.382 | 0.38 | 0.378 | 0.376 | 0.375 | 0.373 | 0.371 | 0.369 | 0.367 | 0.365 | 0.363 | 0.361 | 0.359 | 0.356 | 0.354 | 0.352 | 0.35 | 0.347 | 0.345 | 0.34 | 0.335 | 0.33 | 0.325 | 0.32 | 0.315 | 0.31 | 0.305 | 0.299 | 0.294 | 0.268 | 0.244 | 0.221 | 0.2 | 0.181 | 0.164 | 0.135 | 0.112 | 0.094 | 0.08 | 0.068 | 0.036 | 0.021 | 0
X=-0.2 | -0.923 | -0.838 | -0.76 | -0.688 | -0.622 | -0.56 | -0.503 | -0.45 | -0.4 | -0.354 | -0.31 | -0.269 | -0.231 | -0.195 | -0.16 | -0.128 | -0.098 | -0.069 | -0.041 | -0.015 | 0.01 | 0.056 | 0.098 | 0.137 | 0.172 | 0.205 | 0.235 | 0.263 | 0.289 | 0.314 | 0.336
| -0.385 | -0.35 | -0.32 | -0.294 | -0.27 | -0.25 | -0.231 | -0.215 | -0.2 | -0.187 | -0.175 | -0.164 | -0.154 | -0.145 | -0.137 | -0.129 | -0.122 | -0.116 | -0.11 | -0.104 | -0.099 | -0.09 | -0.082 | -0.075 | -0.069 | -0.064 | -0.059 | -0.055 | -0.051 | -0.047 | -0.044
X=-0.5 | -0.6 | -0.553 | -0.507 | -0.463 | -0.42 | -0.379 | -0.34 | -0.303 | -0.267 | -0.233 | -0.2 | -0.169 | -0.139 | -0.11 | -0.083 | -0.057 | -0.032 | -0.007 | 0.016 | 0.038 | 0.059 | 0.099 | 0.136 | 0.17 | 0.201 | 0.231 | 0.258 | 0.284 | 0.308 | 0.33 | 0.351 | 0.44 | 0.508 | 0.561 | 0.604 | 0.639 | 0.669
| -0.8 | -0.739 | -0.685 | -0.636 | -0.592 | -0.552 | -0.515 | -0.483 | -0.452 | -0.425 | -0.4 | -0.377 | -0.356 | -0.336 | -0.318 | -0.302 | -0.287 | -0.272 | -0.259 | -0.247 | -0.235 | -0.215 | -0.196 | -0.181 | -0.166 | -0.154 | -0.143 | -0.133 | -0.124 | -0.115 | -0.108 | -0.08 | -0.062 | -0.049 | -0.04 | -0.033 | -0.028
X=-1.0 | 0 | 0.001 | 0.005 | 0.01 | 0.016 | 0.024 | 0.033 | 0.043 | 0.054 | 0.065 | 0.077 | 0.089 | 0.101 | 0.113 | 0.126 | 0.138 | 0.151 | 0.163 | 0.176 | 0.188 | 0.2 | 0.224 | 0.247 | 0.269 | 0.29 | 0.31 | 0.33 | 0.349 | 0.367 | 0.384 | 0.4 | 0.472 | 0.529 | 0.576 | 0.615 | 0.648 | 0.676
| -1 | -0.951 | -0.905 | -0.861 | -0.82 | -0.78 | -0.743 | -0.709 | -0.676 | -0.645 | -0.615 | -0.588 | -0.562 | -0.537 | -0.514 | -0.492 | -0.472 | -0.452 | -0.434 | -0.416 | -0.4 | -0.37 | -0.342 | -0.318 | -0.296 | -0.276 | -0.258 | -0.241 | -0.226 | -0.213 | -0.2 | -0.151 | -0.118 | -0.094 | -0.077 | -0.064 | -0.054
X=-2.0 | 0.6 | 0.588 | 0.578 | 0.568 | 0.559 | 0.551 | 0.543 | 0.536 | 0.53 | 0.525 | 0.52 | 0.516 | 0.512 | 0.509 | 0.507 | 0.504 | 0.503 | 0.502 | 0.501 | 0.5 | 0.5 | 0.501 | 0.502 | 0.505 | 0.508 | 0.512 | 0.517 | 0.522 | 0.527 | 0.533 | 0.538 | 0.569 | 0.6 | 0.629 | 0.655 | 0.679 | 0.7 | 0.736 | 0.765 | 0.788 | 0.808 | 0.824 | 0.877 | 0.906 | 1
| -0.8 | -0.784 | -0.768 | -0.752 | -0.735 | -0.719 | -0.703 | -0.687 | -0.671 | -0.655 | -0.64 | -0.625 | -0.61 | -0.595 | -0.581 | -0.566 | -0.552 | -0.539 | -0.526 | -0.513 | -0.5 | -0.476 | -0.452 | -0.431 | -0.41 | -0.39 | -0.372 | -0.354 | -0.338 | -0.322 | -0.308 | -0.246 | -0.2 | -0.165 | -0.138 | -0.117 | -0.1 | -0.075 | -0.059 | -0.047 | -0.038 | -0.032 | -0.015 | -0.009 | 0
X=-5.0 | 0.923 | 0.92 | 0.916 | 0.913 | 0.909 | 0.906 | 0.903 | 0.899 | 0.896 | 0.893 | 0.89 | 0.887 | 0.884 | 0.881 | 0.878 | 0.875 | 0.873 | 0.87 | 0.867 | 0.865 | 0.862 | 0.857 | 0.853 | 0.848 | 0.844 | 0.84 | 0.836 | 0.833 | 0.829 | 0.826 | 0.824 | 0.812 | 0.805 | 0.801 | 0.8 | 0.801 | 0.803 | 0.811 | 0.82 | 0.83 | 0.84 | 0.849 | 0.886 | 0.91 | 1
| -0.385 | -0.383 | -0.382 | -0.38 | -0.378 | -0.376 | -0.375 | -0.373 | -0.371 | -0.369 | -0.367 | -0.365 | -0.363 | -0.361 | -0.359 | -0.356 | -0.354 | -0.352 | -0.35 | -0.347 | -0.345 | -0.34 | -0.335 | -0.33 | -0.325 | -0.32 | -0.315 | -0.31 | -0.305 | -0.299 | -0.294 | -0.268 | -0.244 | -0.221 | -0.2 | -0.181 | -0.164 | -0.135 | -0.112 | -0.094 | -0.08 | -0.068 | -0.036 | -0.021 | 0
G=0.2 | 0.667 | 0.664 | 0.654 | 0.638 | 0.616 | 0.589 | 0.555 | 0.516 | 0.472 | 0.423 | 0.369 | 0.311 | 0.25 | 0.186 | 0.118 | 0.049 | -0.022 | -0.094 | -0.167 | -0.239 | -0.311 | -0.382 | -0.452 | -0.519 | -0.583 | -0.645 | -0.702 | -0.756 | -0.805 | -0.849 | -0.888 | -0.922 | -0.95 | -0.972 | -0.987 | -0.997 | -1 | -0.997 | -0.987 | -0.972 | -0.95 | -0.922 | -0.888 | -0.849 | -0.805 | -0.756 | -0.702 | -0.645 | -0.583 | -0.519 | -0.452 | -0.382 | -0.311 | -0.239 | -0.167 | -0.094 | -0.022 | 0.049 | 0.118 | 0.186 | 0.25 | 0.311 | 0.369 | 0.423 | 0.472 | 0.516 | 0.555 | 0.589 | 0.616 | 0.638 | 0.654 | 0.664 | 0.667
| 0 | -0.073 | -0.145 | -0.216 | -0.285 | -0.352 | -0.417 | -0.478 | -0.536 | -0.589 | -0.638 | -0.683 | -0.722 | -0.755 | -0.783 | -0.805 | -0.821 | -0.83 | -0.833 | -0.83 | -0.821 | -0.805 | -0.783 | -0.755 | -0.722 | -0.683 | -0.638 | -0.589 | -0.536 | -0.478 | -0.417 | -0.352 | -0.285 | -0.216 | -0.145 | -0.073 | 0 | 0.073 | 0.145 | 0.216 | 0.285 | 0.352 | 0.417 | 0.478 | 0.536 | 0.589 | 0.638 | 0.683 | 0.722 | 0.755 | 0.783 | 0.805 | 0.821 | 0.83 | 0.833 | 0.83 | 0.821 | 0.805 | 0.783 | 0.755 | 0.722 | 0.683 | 0.638 | 0.589 | 0.536 | 0.478 | 0.417 | 0.352 | 0.285 | 0.216 | 0.145 | 0.073 | 0
G=0.5 | 0.333 | 0.331 | 0.323 | 0.311 | 0.293 | 0.271 | 0.244 | 0.213 | 0.177 | 0.138 | 0.095 | 0.049 | 0 | -0.052 | -0.105 | -0.161 | -0.218 | -0.275 | -0.333 | -0.391 | -0.449 | -0.506 | -0.561 | -0.615 | -0.667 | -0.716 | -0.762 | -0.805 | -0.844 | -0.879 | -0.911 | -0.938 | -0.96 | -0.977 | -0.99 | -0.997 | -1 | -0.997 | -0.99 | -0.977 | -0.96 | -0.938 | -0.911 | -0.879 | -0.844 | -0.805 | -0.762 | -0.716 | -0.667 | -0.615 | -0.561 | -0.506 | -0.449 | -0.391 | -0.333 | -0.275 | -0.218 | -0.161 | -0.105 | -0.052 | 0 | 0.049 | 0.095 | 0.138 | 0.177 | 0.213 | 0.244 | 0.271 | 0.293 | 0.311 | 0.323 | 0.331 | 0.333
| 0 | -0.058 | -0.116 | -0.173 | -0.228 | -0.282 | -0.333 | -0.382 | -0.429 | -0.471 | -0.511 | -0.546 | -0.577 | -0.604 | -0.627 | -0.644 | -0.657 | -0.664 | -0.667 | -0.664 | -0.657 | -0.644 | -0.627 | -0.604 | -0.577 | -0.546 | -0.511 | -0.471 | -0.429 | -0.382 | -0.333 | -0.282 | -0.228 | -0.173 | -0.116 | -0.058 | 0 | 0.058 | 0.116 | 0.173 | 0.228 | 0.282 | 0.333 | 0.382 | 0.429 | 0.471 | 0.511 | 0.546 | 0.577 | 0.604 | 0.627 | 0.644 | 0.657 | 0.664 | 0.667 | 0.664 | 0.657 | 0.644 | 0.627 | 0.604 | 0.577 | 0.546 | 0.511 | 0.471 | 0.429 | 0.382 | 0.333 | 0.282 | 0.228 | 0.173 | 0.116 | 0.058 | 0
G=1.0 | 0 | -0.002 | -0.008 | -0.017 | -0.03 | -0.047 | -0.067 | -0.09 | -0.117 | -0.146 | -0.179 | -0.213 | -0.25 | -0.289 | -0.329 | -0.371 | -0.413 | -0.456 | -0.5 | -0.544 | -0.587 | -0.629 | -0.671 | -0.711 | -0.75 | -0.787 | -0.821 | -0.854 | -0.883 | -0.91 | -0.933 | -0.953 | -0.97 | -0.983 | -0.992 | -0.998 | -1 | -0.998 | -0.992 | -0.983 | -0.97 | -0.953 | -0.933 | -0.91 | -0.883 | -0.854 | -0.821 | -0.787 | -0.75 | -0.711 | -0.671 | -0.629 | -0.587 | -0.544 | -0.5 | -0.456 | -0.413 | -0.371 | -0.329 | -0.289 | -0.25 | -0.213 | -0.179 | -0.146 | -0.117 | -0.09 | -0.067 | -0.047 | -0.03 | -0.017 | -0.008 | -0.002 | 0
| 0 | -0.044 | -0.087 | -0.129 | -0.171 | -0.211 | -0.25 | -0.287 | -0.321 | -0.354 | -0.383 | -0.41 | -0.433 | -0.453 | -0.47 | -0.483 | -0.492 | -0.498 | -0.5 | -0.498 | -0.492 | -0.483 | -0.47 | -0.453 | -0.433 | -0.41 | -0.383 | -0.354 | -0.321 | -0.287 | -0.25 | -0.211 | -0.171 | -0.129 | -0.087 | -0.044 | 0 | 0.044 | 0.087 | 0.129 | 0.171 | 0.211 | 0.25 | 0.287 | 0.321 | 0.354 | 0.383 | 0.41 | 0.433 | 0.453 | 0.47 | 0.483 | 0.492 | 0.498 | 0.5 | 0.498 | 0.492 | 0.483 | 0.47 | 0.453 | 0.433 | 0.41 | 0.383 | 0.354 | 0.321 | 0.287 | 0.25 | 0.211 | 0.171 | 0.129 | 0.087 | 0.044 | 0
G=2.0 | -0.333 | -0.335 | -0.338 | -0.345 | -0.353 | -0.365 | -0.378 | -0.394 | -0.411 | -0.431 | -0.452 | -0.475 | -0.5 | -0.526 | -0.553 | -0.58 | -0.609 | -0.638 | -0.667 | -0.696 | -0.725 | -0.753 | -0.781 | -0.808 | -0.833 | -0.858 | -0.881 | -0.902 | -0.922 | -0.94 | -0.955 | -0.969 | -0.98 | -0.989 | -0.995 | -0.999 | -1 | -0.999 | -0.995 | -0.989 | -0.98 | -0.969 | -0.955 | -0.94 | -0.922 | -0.902 | -0.881 | -0.858 | -0.833 | -0.808 | -0.781 | -0.753 | -0.725 | -0.696 | -0.667 | -0.638 | -0.609 | -0.58 | -0.553 | -0.526 | -0.5 | -0.475 | -0.452 | -0.431 | -0.411 | -0.394 | -0.378 | -0.365 | -0.353 | -0.345 | -0.338 | -0.335 | -0.333
| 0 | -0.029 | -0.058 | -0.086 | -0.114 | -0.141 | -0.167 | -0.191 | -0.214 | -0.236 | -0.255 | -0.273 | -0.289 | -0.302 | -0.313 | -0.322 | -0.328 | -0.332 | -0.333 | -0.332 | -0.328 | -0.322 | -0.313 | -0.302 | -0.289 | -0.273 | -0.255 | -0.236 | -0.214 | -0.191 | -0.167 | -0.141 | -0.114 | -0.086 | -0.058 | -0.029 | 0 | 0.029 | 0.058 | 0.086 | 0.114 | 0.141 | 0.167 | 0.191 | 0.214 | 0.236 | 0.255 | 0.273 | 0.289 | 0.302 | 0.313 | 0.322 | 0.328 | 0.332 | 0.333 | 0.332 | 0.328 | 0.322 | 0.313 | 0.302 | 0.289 | 0.273 | 0.255 | 0.236 | 0.214 | 0.191 | 0.167 | 0.141 | 0.114 | 0.086 | 0.058 | 0.029 | 0
G=5.0 | -0.667 | -0.669 | -0.677 | -0.689 | -0.706 | -0.726 | -0.75 | -0.776 | -0.804 | -0.833 | -0.862 | -0.89 | -0.917 | -0.94 | -0.961 | -0.978 | -0.99 | -0.997 | -1 | -0.997 | -0.99 | -0.978 | -0.961 | -0.94 | -0.917 | -0.89 | -0.862 | -0.833 | -0.804 | -0.776 | -0.75 | -0.726 | -0.706 | -0.689 | -0.677 | -0.669 | -0.667
| 0 | -0.029 | -0.057 | -0.083 | -0.107 | -0.128 | -0.144 | -0.157 | -0.164 | -0.167 | -0.164 | -0.157 | -0.144 | -0.128 | -0.107 | -0.083 | -0.057 | -0.029 | 0 | 0.029 | 0.057 | 0.083 | 0.107 | 0.128 | 0.144 | 0.157 | 0.164 | 0.167 | 0.164 | 0.157 | 0.144 | 0.128 | 0.107 | 0.083 | 0.057 | 0.029 | 0
Smith:
R+jX:
RXZ-SWR:
Line E-I:
Atn-Loss: