## Specs
Best Fit Coefficients
Line loss is composed of conductor (wire) loss and insulation (dielectric) loss. Conductor loss increases (very closely) in proportion to the square
root of frequency, whereas insulation loss increases (very closely) in direct proportion to frequency. The total matched line loss at any frequency =
K1 * SQRT(Freq) + K2 * Freq, where Freq (in this case) is in MHz and K1,K2 depend on the characteristics of the line. Given two or more sets of
frequencies and losses, it is possible to compute a "least squares" best fit for K1 and K2 using multiple linear regression with "SQRT(Freq)" as one
independent variable and "Freq" as a second independent variable.
The following table may be used to determine K1 and K2 given up to 10 sets of Frequency and Loss figures. (If only one set is entered only K1
will be calculated.) The chart on the next sheet tab shows both the data points as entered and the computed dB/100ft figures using K1 and K2.
Scroll down for manufacturers specs for various lines. This data may be transferred to the blue boxes (for charting) if desired by dragging through
a row of data points and then using the command sequence Copy - Paste Special - Values - Transpose, once for Freq and again for dB.
Note that the Ansoft Serenade and ARRL Amateur Radio Designer programs use similar constants, but based on units of GHz and dB/meter
instead of MHz and dB/100ft. The equivalent constants based on these units are also shown, using the notation of C1,C2 to avoid confusion.
Working variables / Best Fit Results:
| Freq, MHZ | dB/100ft |  | Results: |  |  |  | Freq | Sqrt(Freq) | Entry_cnt | dB/100ft
Enter up to 10 pairs of | 1 | 0.4 |  | K1 | K2 |  |  | 1 | 1 | 9 | 0.35891
Freq and Loss figures. | 10 | 1.2 |  | 0.35364 | 0.0052642 |  |  | 10 | 3.1623 |  | 1.171
| 50 | 2.9 | [5 empty] | 50 | 7.0711 |  | 2.7638
(Start in the top row and fill | 100 | 4.2 |  | Correlation index (r-sqr): |  |  |  | 100 | 10 |  | 4.0628
toward the bottom without | 200 | 6 |  | 0.99984 | ("goodness" of curve fit) |  |  | 200 | 14.1421 |  | 6.0541
any gaps. Clear any old | 400 | 9.1 | [5 empty] | 400 | 20 |  | 9.1785
entries remaining.) | 700 | 12.8 | [5 empty] | 700 | 26.4575 |  | 13.0414
| 900 | 15.5 |  | Serenade equivalents: |  |  |  | 900 | 30 |  | 15.347
| 1000 | 16.5 |  | C1 | C2 |  |  | 1000 | 31.6228 |  | 16.4473
|  |  |  | 0.3669 | 0.17271 |  |  | 0 | 0 |  | 0
Manufacturers Specs
Below are all the dB/100ft figures that were used to calculate the K1,K2 coefficients in the 'Line Types' sheet of the 'XLZIZL' workbook, included
here merely for information and reference. You may wish to experiment with the Excel LINEST and/or TREND functions using these numbers.
See the Excel help for details. A sample LINEST formula (entered as an array formula) is included for Belden 9913. (Scroll right or use View >
Zoom as needed.) All specs were taken directly from manufacturers catalogs or web sites, except for the three generic parallel lines which were
taken from the ARRL Antenna Book 19th edition.
Frequency, MHz: | 1 | 10 | 50 | 100 | 200 | 400 | 700 | 900 | 1000
Sqrt(Frequency): | 1 | 3.1623 | 7.0711 | 10 | 14.1421 | 20 | 26.4575 | 30 | 31.6228
Belden 8215 (RG-6A) | 0.4 | 0.8 | 1.9 | 2.7 | 4.1 | 5.9 | 8.1 | 9.4 | 9.8
Belden 8237 (RG-8) | 0.16 | 0.56 | 1.3 | 1.9 | 2.8 | 4.2 | 5.9 | 6.9 | 7.4 |  | LINEST results for Belden 9913.
Belden 9913 (RG-8) | 0.1 | 0.4 | 0.9 | 1.3 | 1.8 | 2.7 | 3.6 | 4.2 | 4.5 | <-----> | 0.1205 | 0.00065729 | 0
Belden 9258 (RG-8X) | 0.26 | 0.98 | 2.3 | 3.3 | 4.9 | 7.6 | 11.1 | 13.2 | 14.3 |  | 0.0023517 | 8.6012e-05 | #N/A
Belden 8213 (RG-11) | 0.17 | 0.35 | 0.9 | 1.3 | 1.9 | 2.9 | 4.1 | 4.8 | 5.2 |  | 0.99989 | 0.031822 | #N/A
Belden 8261 (RG-11A) | 0.19 | 0.66 | 1.3 | 2 | 3 | 4.7 | 6.6 | 7.9 | 8.5 |  | 31621.0458 | 7 | #N/A
Belden 8240 (RG-58) | 0.3 | 1.1 | 2.5 | 3.8 | 5.6 | 8.4 | 11.7 | 13.7 | 14.5 |  | 64.0429 | 0.0070886 | #N/A
Belden 9201 (RG-58) | 0.4 | 1.2 | 2.9 | 4.2 | 6 | 9.1 | 12.8 | 15.5 | 16.5
Belden 8219 (RG-58A) | 0.37 | 1.3 | 3.1 | 4.5 | 6.6 | 10 | 14.2 | 16.6 | 18.1
Belden 8259 (RG-58C) | 0.42 | 1.5 | 3.7 | 5.4 | 8.1 | 12.4 | 17.7 | 21.1 | 22.8
Belden 8212 (RG-59) | 0.6 | 1 | 2.1 | 3 | 4.5 | 6.6 | 8.9 | 10.1 | 10.9
Belden 8263 (RG-59B) | 0.6 | 1.1 | 2.4 | 3.4 | 4.9 | 7 | 9.7 | 11.1 | 12
Belden 9269 (RG-62A) | 0.25 | 0.85 | 1.9 | 2.7 | 3.8 | 5.3 | 7.3 | 8.2 | 8.7
Belden 83241 (RG-141A) | 0.34 | 1.1 | 2.7 | 3.9 | 5.6 | 8.2 | 11 | 12.5 | 13.5
Belden 8216 (RG-174) | 1.9 | 3.3 | 5.8 | 8.4 | 12.5 | 19 | 27 | 31 | 34
Belden 8267 (RG-213) | 0.18 | 0.62 | 1.5 | 2.1 | 3 | 4.8 | 6.5 | 7.6 | 8.2
Davis RF Bury-Flex | 0.26 | 0.52 | 1.1 | 1.5 | 2 | 2.9 | 3.8 | 4.9 | 5.3
Frequency, MHz: | 30 | 50 | 150 | 220 | 450 | 700 | 900 | 1500 | 2000 | 2500
Sqrt(Frequency): | 5.4772 | 7.0711 | 12.2474 | 14.8324 | 21.2132 | 26.4575 | 30 | 38.7298 | 44.7214 | 50
TMS LMR-100A | 3.9 | 5.1 | 8.9 | 10.9 | 15.8 | 20 | 22.8 | 30 | 35 | 40
TMS LMR-200 | 1.8 | 2.3 | 4 | 4.8 | 7 | 8.7 | 9.9 | 12.9 | 15 | 16.9
TMS LMR-240 | 1.3 | 1.7 | 3 | 3.7 | 5.3 | 6.6 | 7.6 | 9.9 | 11.5 | 12.9
TMS LMR-400 | 0.7 | 0.9 | 1.5 | 1.8 | 2.7 | 3.42 | 3.9 | 5.1 | 6 | 6.8
TMS LMR-600 | 0.421 | 0.547 | 0.964 | 1.18 | 1.72 | 2.18 | 2.5 | 3.31 | 3.9 | 4.42
TMS LMR-900 | 0.288 | 0.374 | 0.658 | 0.803 | 1.17 | 1.48 | 1.7 | 2.24 | 2.63 | 2.98
Frequency, MHz: | 1 | 10 | 50 | 100 | 200 | 400 | 900 | 1000
Sqrt(Frequency): | 1 | 3.1623 | 7.0711 | 10 | 14.1421 | 20 | 30 | 31.6228
Wireman CQ102 (RG-8) | 0.1 | 0.4 | 0.9 | 1.3 | 1.8 | 2.7 | 4.2 | 4.5
Wireman CQ106 (RG-8) | 0.14 | 0.48 | 1.1 | 1.55 | 2.2 | 3.2 | 5.1 | 5.4
Wireman CQ125 (RG-58) | 0.33 | 1.3 | 3.5 | 4.1 | 6.9 | 9.5 | 14.5 | 17.5
Wireman CQ127 (RG-58C) | 0.44 | 1.4 | 4.1 | 5.3 | 8.2 | 12.6 | 20 | 24
Wireman CQ110 (RG-213) | 0.17 | 0.55 | 1.3 | 1.9 | 2.5 | 4.1 | 7.5 | 8
Frequency, MHz: | 30 | 100 | 450 | 1000 | 2000
Sqrt(Frequency): | 5.4772 | 10 | 21.2132 | 31.6228 | 44.7214
Andrew Heliax LDF4-50A | 0.357 | 0.661 | 1.45 | 2.22 | 3.25
Andrew Heliax LDF5-50A | 0.195 | 0.364 | 0.808 | 1.25 | 1.86
Andrew Heliax LDF6-50A | 0.135 | 0.254 | 0.571 | 0.897 | 1.35
Frequency, MHz: | 50 | 100 | 400 | 1000
Sqrt(Frequency): | 7.0711 | 10 | 20 | 31.6228
Tandy Cable RG-8X | 2.4 | 3.4 | 7.5 | 13
Tandy Cable RG-58 | 2.9 | 4.1 | 8.9 | 15.9
Tandy Cable RG-59 | 2.2 | 2.9 | 5.9 | 9.7
Frequency, MHz: | 1 | 10 | 100 | 1000
Sqrt(Frequency): | 1 | 3.1623 | 10 | 31.6228
Generic 300 ohm Tubular | 0.09 | 0.3 | 1.1 | 3.9
Generic 450 ohm Window | 0.02 | 0.08 | 0.3 | 1.1
Generic 600 ohm Open | 0.02 | 0.06 | 0.2 | 0.7